## Plate 1 - Sheet1
Software Version | 3.16.10
Experiment File Path: | C:\Users\rlmlab\Desktop\Jason L\Chlamy-x-microbes-2025-block4\JRL_block4_20_1_2.xpt
Protocol File Path: | C:\Users\rlmlab\Desktop\Jason L\Chlamy-x-microbes-2025-block4\JRL-chlamy-x-mic-block4.prt
Plate Number | Plate 1
Date | 2025-07-31
Time | 8:31
Reader Type: | Synergy H1
Reader Serial Number: | 2410070B
Reading Type | Reader
Procedure Details
Plate Type | 96 WELL PLATE (Use plate lid)
Eject plate on completion
Set Temperature | Incubator off
Shake | Double Orbital: 0:15 (MM:SS)
Frequency: 282 cpm (3 mm)
Read | Fluorescence Endpoint
Full Plate
Filter Set 1
Excitation: 440, Emission: 670
Optics: Bottom, Gain: extended
Light Source: Xenon Flash, Lamp Energy: High, Extended Dynamic Range
Read Speed: Normal, Delay: 100 msec, Measurements/Data Point: 10
Read Height: 7 mm
Read | Absorbance Endpoint
Full Plate
Wavelengths: 600
Read Speed: Normal, Delay: 100 msec, Measurements/Data Point: 8
Layout
|  | 1 | 2 | 3 | 4 | 5 | 6 | 7 | 8 | 9 | 10 | 11 | 12
| A | SPL1 | SPL2 | SPL3 | SPL4 | SPL5 | SPL6 | SPL7 | SPL8 | SPL9 | SPL10 | SPL11 | SPL12 | Well ID
| B | SPL13 | SPL14 | SPL15 | SPL16 | SPL17 | SPL18 | SPL19 | SPL20 | SPL21 | SPL22 | SPL23 | SPL24 | Well ID
| C | SPL25 | SPL26 | SPL27 | SPL28 | SPL29 | SPL30 | SPL31 | SPL32 | SPL33 | SPL34 | SPL35 | SPL36 | Well ID
| D | SPL37 | SPL38 | SPL39 | SPL40 | SPL41 | SPL42 | SPL43 | SPL44 | SPL45 | SPL46 | SPL47 | SPL48 | Well ID
| E | SPL49 | SPL50 | SPL51 | SPL52 | SPL53 | SPL54 | SPL55 | SPL56 | SPL57 | SPL58 | SPL59 | SPL60 | Well ID
| F | SPL61 | SPL62 | SPL63 | SPL64 | SPL65 | SPL66 | SPL67 | SPL68 | SPL69 | SPL70 | SPL71 | SPL72 | Well ID
| G | SPL73 | SPL74 | SPL75 | SPL76 | SPL77 | SPL78 | SPL79 | SPL80 | SPL81 | SPL82 | SPL83 | SPL84 | Well ID
| H | SPL85 | SPL86 | SPL87 | SPL88 | SPL89 | SPL90 | SPL91 | SPL92 | SPL93 | SPL94 | SPL95 | SPL96 | Well ID
Results
Actual Temperature: | 19.9
Actual Temperature: | 20
|  | 1 | 2 | 3 | 4 | 5 | 6 | 7 | 8 | 9 | 10 | 11 | 12
| A | 15 | 14 | 16 | 16 | 13 | 14 | 15 | 16 | 13 | 13 | 17 | 14 | Read 1:440,670
|  | 1.568 | 1.657 | 1.637 | 1.726 | 1.652 | 1.606 | 1.708 | 1.476 | 1.562 | 1.693 | 1.664 | 1.559 | Read 2:600
| B | 11 | 12 | 168 | 163 | 14 | 17 | 143 | 13 | 12 | 187 | 153 | 15 | Read 1:440,670
|  | 1.64 | 1.64 | 1.398 | 1.797 | 1.757 | 1.815 | 1.721 | 1.776 | 1.62 | 1.508 | 1.664 | 1.675 | Read 2:600
| C | 11 | 14 | 141 | 175 | 11 | 196 | 13 | 16 | 132 | 14 | 153 | 14 | Read 1:440,670
|  | 1.686 | 1.705 | 1.752 | 1.827 | 1.789 | 1.881 | 1.802 | 1.747 | 1.741 | 1.552 | 1.666 | 1.62 | Read 2:600
| D | 13 | 12 | 14 | 10 | 16 | 13 | 187 | 18 | 11 | 16 | 131 | 12 | Read 1:440,670
|  | 1.657 | 1.772 | 1.516 | 0.848 | 1.795 | 1.513 | 1.898 | 1.909 | 1.885 | 1.835 | 1.719 | 1.657 | Read 2:600
| E | 13 | 18 | 10 | 13 | 12 | 15 | 113 | 168 | 122 | 132 | 113 | 12 | Read 1:440,670
|  | 1.661 | 1.761 | 1.846 | 1.83 | 1.818 | 1.803 | 1.635 | 1.778 | 1.735 | 1.756 | 0.883 | 1.692 | Read 2:600
| F | 12 | 136 | 134 | 151 | 138 | 13 | 11 | 11 | 14 | 137 | 118 | 16 | Read 1:440,670
|  | 1.69 | 1.443 | 1.479 | 1.682 | 1.686 | 1.685 | 1.763 | 1.685 | 1.696 | 1.735 | 1.673 | 1.704 | Read 2:600
| G | 12 | 11 | 106 | 97 | 111 | 105 | 138 | 142 | 182 | 15 | 12 | 17 | Read 1:440,670
|  | 1.641 | 1.205 | 1.684 | 1.792 | 1.594 | 1.77 | 1.772 | 1.612 | 1.774 | 1.685 | 1.767 | 1.593 | Read 2:600
| H | 17 | 15 | 17 | 16 | 17 | 10 | 13 | 16 | 13 | 12 | 12 | 13 | Read 1:440,670
|  | 1.727 | 1.756 | 1.686 | 1.679 | 1.57 | 1.502 | 1.679 | 1.683 | 1.603 | 1.598 | 1.546 | 1.44 | Read 2:600