## Plate 1 - Sheet1
Software Version | 3.16.10
Experiment File Path: | C:\Users\rlmlab\Desktop\Jason L\Chlamy-x-microbes-2025-block4\JRL_block4_20_2_1.xpt
Protocol File Path: | C:\Users\rlmlab\Desktop\Jason L\Chlamy-x-microbes-2025-block4\JRL-chlamy-x-mic-block4.prt
Plate Number | Plate 1
Date | 2025-07-30
Time | 15:36
Reader Type: | Synergy H1
Reader Serial Number: | 2410070B
Reading Type | Reader
Procedure Details
Plate Type | 96 WELL PLATE (Use plate lid)
Eject plate on completion
Set Temperature | Incubator off
Shake | Double Orbital: 0:15 (MM:SS)
Frequency: 282 cpm (3 mm)
Read | Fluorescence Endpoint
Full Plate
Filter Set 1
Excitation: 440, Emission: 670
Optics: Bottom, Gain: extended
Light Source: Xenon Flash, Lamp Energy: High, Extended Dynamic Range
Read Speed: Normal, Delay: 100 msec, Measurements/Data Point: 10
Read Height: 7 mm
Read | Absorbance Endpoint
Full Plate
Wavelengths: 600
Read Speed: Normal, Delay: 100 msec, Measurements/Data Point: 8
Layout
|  | 1 | 2 | 3 | 4 | 5 | 6 | 7 | 8 | 9 | 10 | 11 | 12
| A | SPL1 | SPL2 | SPL3 | SPL4 | SPL5 | SPL6 | SPL7 | SPL8 | SPL9 | SPL10 | SPL11 | SPL12 | Well ID
| B | SPL13 | SPL14 | SPL15 | SPL16 | SPL17 | SPL18 | SPL19 | SPL20 | SPL21 | SPL22 | SPL23 | SPL24 | Well ID
| C | SPL25 | SPL26 | SPL27 | SPL28 | SPL29 | SPL30 | SPL31 | SPL32 | SPL33 | SPL34 | SPL35 | SPL36 | Well ID
| D | SPL37 | SPL38 | SPL39 | SPL40 | SPL41 | SPL42 | SPL43 | SPL44 | SPL45 | SPL46 | SPL47 | SPL48 | Well ID
| E | SPL49 | SPL50 | SPL51 | SPL52 | SPL53 | SPL54 | SPL55 | SPL56 | SPL57 | SPL58 | SPL59 | SPL60 | Well ID
| F | SPL61 | SPL62 | SPL63 | SPL64 | SPL65 | SPL66 | SPL67 | SPL68 | SPL69 | SPL70 | SPL71 | SPL72 | Well ID
| G | SPL73 | SPL74 | SPL75 | SPL76 | SPL77 | SPL78 | SPL79 | SPL80 | SPL81 | SPL82 | SPL83 | SPL84 | Well ID
| H | SPL85 | SPL86 | SPL87 | SPL88 | SPL89 | SPL90 | SPL91 | SPL92 | SPL93 | SPL94 | SPL95 | SPL96 | Well ID
Results
Actual Temperature: | 23.8
Actual Temperature: | 23.8
|  | 1 | 2 | 3 | 4 | 5 | 6 | 7 | 8 | 9 | 10 | 11 | 12
| A | 16 | 12 | 18 | 15 | 12 | 18 | 14 | 11 | 19 | 16 | 16 | 17 | Read 1:440,670
|  | 1.382 | 1.37 | 1.41 | 1.292 | 1.214 | 1.268 | 1.264 | 1.233 | 1.084 | 1.282 | 1.241 | 1.263 | Read 2:600
| B | 15 | 45 | 13 | 15 | 9 | 18 | 15 | 52 | 45 | 51 | 12 | 15 | Read 1:440,670
|  | 1.508 | 1.687 | 1.705 | 1.659 | 1.11 | 1.555 | 1.582 | 1.469 | 1.504 | 1.461 | 0.768 | 1.364 | Read 2:600
| C | 14 | 15 | 16 | 12 | 14 | 15 | 14 | 15 | 15 | 13 | 14 | 15 | Read 1:440,670
|  | 1.529 | 1.613 | 1.608 | 1.565 | 1.628 | 1.567 | 1.622 | 1.448 | 1.067 | 1.58 | 1.721 | 1.379 | Read 2:600
| D | 14 | 14 | 14 | 14 | 59 | 61 | 13 | 11 | 25 | 16 | 54 | 16 | Read 1:440,670
|  | 1.651 | 1.636 | 1.74 | 1.65 | 1.593 | 1.558 | 1.633 | 1.608 | 1.702 | 1.634 | 1.615 | 1.412 | Read 2:600
| E | 14 | 54 | 44 | 38 | 56 | 16 | 15 | 48 | 15 | 14 | 58 | 12 | Read 1:440,670
|  | 1.668 | 1.595 | 1.7 | 1.769 | 1.555 | 1.629 | 1.281 | 1.618 | 1.71 | 1.583 | 1.635 | 1.451 | Read 2:600
| F | 14 | 16 | 46 | 50 | 36 | 52 | 16 | 11 | 53 | 16 | 14 | 14 | Read 1:440,670
|  | 1.604 | 1.232 | 1.716 | 1.672 | 1.745 | 1.759 | 1.49 | 1.847 | 1.61 | 1.7 | 1.245 | 1.464 | Read 2:600
| G | 13 | 17 | 14 | 52 | 52 | 17 | 14 | 14 | 46 | 56 | 17 | 17 | Read 1:440,670
|  | 1.669 | 1.652 | 1.681 | 1.758 | 1.728 | 1.647 | 1.688 | 1.671 | 1.71 | 1.72 | 1.691 | 1.454 | Read 2:600
| H | 16 | 11 | 17 | 14 | 16 | 15 | 16 | 15 | 16 | 12 | 18 | 15 | Read 1:440,670
|  | 1.668 | 1.588 | 1.688 | 1.631 | 1.68 | 1.684 | 1.704 | 1.588 | 1.635 | 1.589 | 1.456 | 1.296 | Read 2:600