## Plate 1 - Sheet1
Software Version | 3.16.10
Experiment File Path: | C:\Users\rlmlab\Desktop\Jason L\Chlamy-x-microbes-2025-block4\JRL_block4_25_1_5.xpt
Protocol File Path: | C:\Users\rlmlab\Desktop\Jason L\Chlamy-x-microbes-2025-block4\JRL-chlamy-x-mic-block4.prt
Plate Number | Plate 1
Date | 2025-08-05
Time | 8:37
Reader Type: | Synergy H1
Reader Serial Number: | 2410070B
Reading Type | Reader
Procedure Details
Plate Type | 96 WELL PLATE (Use plate lid)
Eject plate on completion
Set Temperature | Incubator off
Shake | Double Orbital: 0:15 (MM:SS)
Frequency: 282 cpm (3 mm)
Read | Fluorescence Endpoint
Full Plate
Filter Set 1
Excitation: 440, Emission: 670
Optics: Bottom, Gain: extended
Light Source: Xenon Flash, Lamp Energy: High, Extended Dynamic Range
Read Speed: Normal, Delay: 100 msec, Measurements/Data Point: 10
Read Height: 7 mm
Read | Absorbance Endpoint
Full Plate
Wavelengths: 600
Read Speed: Normal, Delay: 100 msec, Measurements/Data Point: 8
Layout
|  | 1 | 2 | 3 | 4 | 5 | 6 | 7 | 8 | 9 | 10 | 11 | 12
| A | SPL1 | SPL2 | SPL3 | SPL4 | SPL5 | SPL6 | SPL7 | SPL8 | SPL9 | SPL10 | SPL11 | SPL12 | Well ID
| B | SPL13 | SPL14 | SPL15 | SPL16 | SPL17 | SPL18 | SPL19 | SPL20 | SPL21 | SPL22 | SPL23 | SPL24 | Well ID
| C | SPL25 | SPL26 | SPL27 | SPL28 | SPL29 | SPL30 | SPL31 | SPL32 | SPL33 | SPL34 | SPL35 | SPL36 | Well ID
| D | SPL37 | SPL38 | SPL39 | SPL40 | SPL41 | SPL42 | SPL43 | SPL44 | SPL45 | SPL46 | SPL47 | SPL48 | Well ID
| E | SPL49 | SPL50 | SPL51 | SPL52 | SPL53 | SPL54 | SPL55 | SPL56 | SPL57 | SPL58 | SPL59 | SPL60 | Well ID
| F | SPL61 | SPL62 | SPL63 | SPL64 | SPL65 | SPL66 | SPL67 | SPL68 | SPL69 | SPL70 | SPL71 | SPL72 | Well ID
| G | SPL73 | SPL74 | SPL75 | SPL76 | SPL77 | SPL78 | SPL79 | SPL80 | SPL81 | SPL82 | SPL83 | SPL84 | Well ID
| H | SPL85 | SPL86 | SPL87 | SPL88 | SPL89 | SPL90 | SPL91 | SPL92 | SPL93 | SPL94 | SPL95 | SPL96 | Well ID
Results
Actual Temperature: | 21.4
Actual Temperature: | 21.4
|  | 1 | 2 | 3 | 4 | 5 | 6 | 7 | 8 | 9 | 10 | 11 | 12
| A | 7 | 13 | 7 | 10 | 10 | 8 | 11 | 7 | 12 | 12 | 6 | 8 | Read 1:440,670
|  | 1.057 | 1.129 | 1.286 | 1.514 | 1.6 | 1.416 | 1.404 | 1.066 | 1.043 | 0.914 | 0.887 | 0.887 | Read 2:600
| B | 8 | 7 | 2828 | 10 | 2404 | 13 | 9 | 11 | 2833 | 8 | 10 | 11 | Read 1:440,670
|  | 1.057 | 1.233 | 2.001 | 1.73 | 1.99 | 1.572 | 1.586 | 1.611 | 1.603 | 1.051 | 0.979 | 0.917 | Read 2:600
| C | 9 | 2692 | 509 | 2568 | 13 | 11 | 1854 | 15 | 2075 | 14 | 2378 | 8 | Read 1:440,670
|  | 1.085 | 1.731 | 1.646 | 1.936 | 1.657 | 1.815 | 1.749 | 1.5 | 1.647 | 1.251 | 1.42 | 0.952 | Read 2:600
| D | 6 | 2268 | 2358 | 2607 | 2057 | 2732 | 522 | 11 | 12 | 9 | 7 | 14 | Read 1:440,670
|  | 0.915 | 1.793 | 1.902 | 1.793 | 1.07 | 1.703 | 1.533 | 1.048 | 1.105 | 1.111 | 0.992 | 1.017 | Read 2:600
| E | 9 | 8 | 1122 | 1873 | 12 | 13 | 1380 | 1820 | 11 | 13 | 2044 | 11 | Read 1:440,670
|  | 1.121 | 1.099 | 1.457 | 1.339 | 1.08 | 1.123 | 1.068 | 1.038 | 0.978 | 1.163 | 1.362 | 0.977 | Read 2:600
| F | 12 | 9 | 2207 | 11 | 11 | 9 | 7 | 470 | 125 | 11 | 2335 | 12 | Read 1:440,670
|  | 0.976 | 1.087 | 1.435 | 1.018 | 1.03 | 0.981 | 0.993 | 1.271 | 1.197 | 0.919 | 1.262 | 0.909 | Read 2:600
| G | 10 | 11 | 2426 | 11 | 10 | 10 | 97 | 6 | 11 | 1889 | 9 | 9 | Read 1:440,670
|  | 0.941 | 0.969 | 1.306 | 1.094 | 1.009 | 0.78 | 1.193 | 0.981 | 0.972 | 1.128 | 1.033 | 0.945 | Read 2:600
| H | 14 | 12 | 12 | 9 | 8 | 11 | 11 | 8 | 13 | 8 | 13 | 10 | Read 1:440,670
|  | 1.059 | 0.891 | 1.04 | 1.035 | 1.037 | 0.996 | 1.124 | 1.107 | 1.037 | 0.896 | 0.961 | 0.932 | Read 2:600