## Plate 1 - Sheet1
Software Version | 3.16.10
Experiment File Path: | C:\Users\rlmlab\Desktop\Jason L\Chlamy-x-microbes-2025-block4\JRL_block4_25_1_6.xpt
Protocol File Path: | C:\Users\rlmlab\Desktop\Jason L\Chlamy-x-microbes-2025-block4\JRL-chlamy-x-mic-block4.prt
Plate Number | Plate 1
Date | 2025-08-06
Time | 8:43
Reader Type: | Synergy H1
Reader Serial Number: | 2410070B
Reading Type | Reader
Procedure Details
Plate Type | 96 WELL PLATE (Use plate lid)
Eject plate on completion
Set Temperature | Incubator off
Shake | Double Orbital: 0:15 (MM:SS)
Frequency: 282 cpm (3 mm)
Read | Fluorescence Endpoint
Full Plate
Filter Set 1
Excitation: 440, Emission: 670
Optics: Bottom, Gain: extended
Light Source: Xenon Flash, Lamp Energy: High, Extended Dynamic Range
Read Speed: Normal, Delay: 100 msec, Measurements/Data Point: 10
Read Height: 7 mm
Read | Absorbance Endpoint
Full Plate
Wavelengths: 600
Read Speed: Normal, Delay: 100 msec, Measurements/Data Point: 8
Layout
|  | 1 | 2 | 3 | 4 | 5 | 6 | 7 | 8 | 9 | 10 | 11 | 12
| A | SPL1 | SPL2 | SPL3 | SPL4 | SPL5 | SPL6 | SPL7 | SPL8 | SPL9 | SPL10 | SPL11 | SPL12 | Well ID
| B | SPL13 | SPL14 | SPL15 | SPL16 | SPL17 | SPL18 | SPL19 | SPL20 | SPL21 | SPL22 | SPL23 | SPL24 | Well ID
| C | SPL25 | SPL26 | SPL27 | SPL28 | SPL29 | SPL30 | SPL31 | SPL32 | SPL33 | SPL34 | SPL35 | SPL36 | Well ID
| D | SPL37 | SPL38 | SPL39 | SPL40 | SPL41 | SPL42 | SPL43 | SPL44 | SPL45 | SPL46 | SPL47 | SPL48 | Well ID
| E | SPL49 | SPL50 | SPL51 | SPL52 | SPL53 | SPL54 | SPL55 | SPL56 | SPL57 | SPL58 | SPL59 | SPL60 | Well ID
| F | SPL61 | SPL62 | SPL63 | SPL64 | SPL65 | SPL66 | SPL67 | SPL68 | SPL69 | SPL70 | SPL71 | SPL72 | Well ID
| G | SPL73 | SPL74 | SPL75 | SPL76 | SPL77 | SPL78 | SPL79 | SPL80 | SPL81 | SPL82 | SPL83 | SPL84 | Well ID
| H | SPL85 | SPL86 | SPL87 | SPL88 | SPL89 | SPL90 | SPL91 | SPL92 | SPL93 | SPL94 | SPL95 | SPL96 | Well ID
Results
Actual Temperature: | 21.4
Actual Temperature: | 21.4
|  | 1 | 2 | 3 | 4 | 5 | 6 | 7 | 8 | 9 | 10 | 11 | 12
| A | 10 | 7 | 10 | 9 | 10 | 12 | 14 | 7 | 11 | 9 | 10 | 9 | Read 1:440,670
|  | 1.043 | 1.175 | 1.286 | 1.541 | 1.634 | 1.547 | 1.464 | 1.236 | 1.107 | 1.217 | 1.222 | 1.081 | Read 2:600
| B | 11 | 13 | 2568 | 12 | 2069 | 6 | 11 | 12 | 2482 | 10 | 8 | 12 | Read 1:440,670
|  | 1.046 | 1.249 | 2.039 | 1.611 | 2.032 | 1.655 | 1.697 | 1.661 | 1.752 | 1.301 | 1.513 | 1.403 | Read 2:600
| C | 8 | 2342 | 429 | 2425 | 12 | 16 | 1597 | 11 | 1685 | 14 | 2028 | 8 | Read 1:440,670
|  | 1.103 | 1.758 | 1.662 | 1.953 | 1.653 | 1.798 | 1.825 | 1.541 | 1.767 | 1.546 | 1.875 | 1.498 | Read 2:600
| D | 11 | 1930 | 2310 | 2598 | 1651 | 2396 | 451 | 14 | 13 | 10 | 8 | 7 | Read 1:440,670
|  | 0.932 | 1.85 | 1.964 | 1.814 | 1.031 | 1.747 | 1.624 | 1.2 | 1.247 | 1.407 | 1.186 | 1.284 | Read 2:600
| E | 10 | 9 | 902 | 1588 | 9 | 10 | 1139 | 1400 | 10 | 10 | 1836 | 10 | Read 1:440,670
|  | 1.113 | 1.101 | 1.502 | 1.383 | 1.089 | 1.159 | 1.156 | 1.088 | 1.032 | 1.254 | 1.472 | 1.017 | Read 2:600
| F | 9 | 12 | 1898 | 11 | 13 | 9 | 8 | 283 | 94 | 8 | 2026 | 9 | Read 1:440,670
|  | 0.97 | 1.064 | 1.436 | 1.01 | 1.025 | 0.963 | 0.99 | 1.277 | 1.228 | 0.958 | 1.322 | 0.906 | Read 2:600
| G | 11 | 10 | 2166 | 15 | 10 | 7 | 86 | 9 | 13 | 1639 | 6 | 8 | Read 1:440,670
|  | 0.928 | 0.944 | 1.305 | 1.1 | 0.999 | 0.784 | 1.208 | 0.988 | 0.989 | 1.137 | 1.026 | 0.971 | Read 2:600
| H | 9 | 13 | 12 | 12 | 9 | 11 | 14 | 12 | 12 | 13 | 13 | 9 | Read 1:440,670
|  | 1.056 | 0.867 | 1.036 | 1.033 | 1.032 | 1.003 | 1.151 | 1.125 | 1.022 | 0.898 | 0.973 | 0.935 | Read 2:600