## Plate 1 - Sheet1
Software Version | 3.16.10
Experiment File Path: | C:\Users\rlmlab\Desktop\Jason L\Chlamy-x-microbes-2025-block4\JRL_block4_30_10_10.xpt
Protocol File Path: | C:\Users\rlmlab\Desktop\Jason L\Chlamy-x-microbes-2025-block4\JRL-chlamy-x-mic-block4.prt
Plate Number | Plate 1
Date | 2025-08-09
Time | 12:43
Reader Type: | Synergy H1
Reader Serial Number: | 2410070B
Reading Type | Reader
Procedure Details
Plate Type | 96 WELL PLATE (Use plate lid)
Eject plate on completion
Set Temperature | Incubator off
Shake | Double Orbital: 0:15 (MM:SS)
Frequency: 282 cpm (3 mm)
Read | Fluorescence Endpoint
Full Plate
Filter Set 1
Excitation: 440, Emission: 670
Optics: Bottom, Gain: extended
Light Source: Xenon Flash, Lamp Energy: High, Extended Dynamic Range
Read Speed: Normal, Delay: 100 msec, Measurements/Data Point: 10
Read Height: 7 mm
Read | Absorbance Endpoint
Full Plate
Wavelengths: 600
Read Speed: Normal, Delay: 100 msec, Measurements/Data Point: 8
Layout
|  | 1 | 2 | 3 | 4 | 5 | 6 | 7 | 8 | 9 | 10 | 11 | 12
| A | SPL1 | SPL2 | SPL3 | SPL4 | SPL5 | SPL6 | SPL7 | SPL8 | SPL9 | SPL10 | SPL11 | SPL12 | Well ID
| B | SPL13 | SPL14 | SPL15 | SPL16 | SPL17 | SPL18 | SPL19 | SPL20 | SPL21 | SPL22 | SPL23 | SPL24 | Well ID
| C | SPL25 | SPL26 | SPL27 | SPL28 | SPL29 | SPL30 | SPL31 | SPL32 | SPL33 | SPL34 | SPL35 | SPL36 | Well ID
| D | SPL37 | SPL38 | SPL39 | SPL40 | SPL41 | SPL42 | SPL43 | SPL44 | SPL45 | SPL46 | SPL47 | SPL48 | Well ID
| E | SPL49 | SPL50 | SPL51 | SPL52 | SPL53 | SPL54 | SPL55 | SPL56 | SPL57 | SPL58 | SPL59 | SPL60 | Well ID
| F | SPL61 | SPL62 | SPL63 | SPL64 | SPL65 | SPL66 | SPL67 | SPL68 | SPL69 | SPL70 | SPL71 | SPL72 | Well ID
| G | SPL73 | SPL74 | SPL75 | SPL76 | SPL77 | SPL78 | SPL79 | SPL80 | SPL81 | SPL82 | SPL83 | SPL84 | Well ID
| H | SPL85 | SPL86 | SPL87 | SPL88 | SPL89 | SPL90 | SPL91 | SPL92 | SPL93 | SPL94 | SPL95 | SPL96 | Well ID
Results
Actual Temperature: | 22
Actual Temperature: | 22
|  | 1 | 2 | 3 | 4 | 5 | 6 | 7 | 8 | 9 | 10 | 11 | 12
| A | 8 | 9 | 11 | 8 | 9 | 9 | 8 | 5 | 9 | 8 | 5 | 5 | Read 1:440,670
|  | 0.91 | 0.985 | 1.032 | 0.915 | 0.913 | 0.696 | 0.876 | 0.88 | 1.114 | 1.129 | 1.111 | 0.877 | Read 2:600
| B | 7 | 12 | 11 | 7 | 43 | 15 | 5 | 8 | 7 | 8 | 11 | 11 | Read 1:440,670
|  | 0.83 | 0.631 | 0.852 | 0.925 | 1.294 | 1.468 | 1.512 | 1.236 | 1.051 | 1.169 | 1.095 | 0.999 | Read 2:600
| C | 9 | 13 | 8 | 7 | 5 | 4 | 10 | 21 | 4121 | 11 | 59 | 9 | Read 1:440,670
|  | 0.872 | 1.113 | 0.36 | 1.059 | 1.257 | 1.596 | 1.721 | 1.225 | 1.683 | 1.51 | 1.609 | 1.084 | Read 2:600
| D | 6 | 51 | 317 | 13 | 25 | 19 | 22 | 15 | 12 | 7 | 11 | 8 | Read 1:440,670
|  | 1.196 | 1.481 | 1.94 | 1.679 | 1.7 | 1.681 | 1.604 | 1.695 | 1.492 | 1.353 | 1.602 | 1.136 | Read 2:600
| E | 11 | 4 | 83 | 24 | 26 | 13 | 10 | 73 | 30 | 12 | 81 | 7 | Read 1:440,670
|  | 1.134 | 1.524 | 1.573 | 1.781 | 1.674 | 1.485 | 1.323 | 1.4 | 1.627 | 1.635 | 1.554 | 1.273 | Read 2:600
| F | 4 | 543 | 10 | 8 | 11 | 10 | 51 | 51 | 31 | 9 | 8 | 9 | Read 1:440,670
|  | 0.973 | 1.782 | 1.555 | 1.633 | 1.396 | 1.477 | 0.97 | 1.299 | 1.553 | 1.582 | 1.714 | 1.23 | Read 2:600
| G | 10 | 9 | 19 | 239 | 1113 | 14 | 19 | 12 | 485 | 8 | 96 | 7 | Read 1:440,670
|  | 0.903 | 0.821 | 1.061 | 1.509 | 1.547 | 1.021 | 1.011 | 1.034 | 1.329 | 1.481 | 1.527 | 0.944 | Read 2:600
| H | 9 | 10 | 10 | 5 | 11 | 7 | 4 | 11 | 6 | 6 | 7 | 9 | Read 1:440,670
|  | 1.023 | 0.929 | 0.875 | 0.96 | 1.047 | 1.048 | 1.012 | 0.973 | 0.958 | 0.981 | 1.093 | 0.882 | Read 2:600