## Plate 1 - Sheet1
Software Version | 3.16.10
Experiment File Path: | C:\Users\rlmlab\Desktop\Jason L\Chlamy-x-microbes-2025-block4\JRL_block4_30_10_2.xpt
Protocol File Path: | C:\Users\rlmlab\Desktop\Jason L\Chlamy-x-microbes-2025-block4\JRL-chlamy-x-mic-block4.prt
Plate Number | Plate 1
Date | 2025-07-31
Time | 10:00
Reader Type: | Synergy H1
Reader Serial Number: | 2410070B
Reading Type | Reader
Procedure Details
Plate Type | 96 WELL PLATE (Use plate lid)
Eject plate on completion
Set Temperature | Incubator off
Shake | Double Orbital: 0:15 (MM:SS)
Frequency: 282 cpm (3 mm)
Read | Fluorescence Endpoint
Full Plate
Filter Set 1
Excitation: 440, Emission: 670
Optics: Bottom, Gain: extended
Light Source: Xenon Flash, Lamp Energy: High, Extended Dynamic Range
Read Speed: Normal, Delay: 100 msec, Measurements/Data Point: 10
Read Height: 7 mm
Read | Absorbance Endpoint
Full Plate
Wavelengths: 600
Read Speed: Normal, Delay: 100 msec, Measurements/Data Point: 8
Layout
|  | 1 | 2 | 3 | 4 | 5 | 6 | 7 | 8 | 9 | 10 | 11 | 12
| A | SPL1 | SPL2 | SPL3 | SPL4 | SPL5 | SPL6 | SPL7 | SPL8 | SPL9 | SPL10 | SPL11 | SPL12 | Well ID
| B | SPL13 | SPL14 | SPL15 | SPL16 | SPL17 | SPL18 | SPL19 | SPL20 | SPL21 | SPL22 | SPL23 | SPL24 | Well ID
| C | SPL25 | SPL26 | SPL27 | SPL28 | SPL29 | SPL30 | SPL31 | SPL32 | SPL33 | SPL34 | SPL35 | SPL36 | Well ID
| D | SPL37 | SPL38 | SPL39 | SPL40 | SPL41 | SPL42 | SPL43 | SPL44 | SPL45 | SPL46 | SPL47 | SPL48 | Well ID
| E | SPL49 | SPL50 | SPL51 | SPL52 | SPL53 | SPL54 | SPL55 | SPL56 | SPL57 | SPL58 | SPL59 | SPL60 | Well ID
| F | SPL61 | SPL62 | SPL63 | SPL64 | SPL65 | SPL66 | SPL67 | SPL68 | SPL69 | SPL70 | SPL71 | SPL72 | Well ID
| G | SPL73 | SPL74 | SPL75 | SPL76 | SPL77 | SPL78 | SPL79 | SPL80 | SPL81 | SPL82 | SPL83 | SPL84 | Well ID
| H | SPL85 | SPL86 | SPL87 | SPL88 | SPL89 | SPL90 | SPL91 | SPL92 | SPL93 | SPL94 | SPL95 | SPL96 | Well ID
Results
Actual Temperature: | 23
Actual Temperature: | 23.1
|  | 1 | 2 | 3 | 4 | 5 | 6 | 7 | 8 | 9 | 10 | 11 | 12
| A | 15 | 13 | 16 | 12 | 13 | 9 | 12 | 11 | 14 | 9 | 10 | 12 | Read 1:440,670
|  | 0.933 | 1.044 | 1.204 | 0.964 | 0.946 | 0.827 | 0.987 | 0.943 | 1.032 | 0.828 | 0.93 | 0.844 | Read 2:600
| B | 13 | 12 | 8 | 24 | 107 | 45 | 15 | 13 | 23 | 13 | 58 | 13 | Read 1:440,670
|  | 0.904 | 0.621 | 1.531 | 1.351 | 1.343 | 1.32 | 1.251 | 0.803 | 0.875 | 1.123 | 1.032 | 0.988 | Read 2:600
| C | 11 | 15 | 10 | 15 | 10 | 10 | 12 | 28 | 210 | 45 | 46 | 12 | Read 1:440,670
|  | 0.92 | 1.147 | 0.507 | 1.344 | 1.213 | 1.428 | 1.48 | 1.022 | 1.092 | 1.153 | 1.235 | 1.049 | Read 2:600
| D | 16 | 179 | 229 | 14 | 36 | 21 | 85 | 11 | 12 | 11 | 10 | 16 | Read 1:440,670
|  | 1.101 | 1.164 | 1.701 | 1.529 | 1.531 | 1.55 | 1.356 | 1.52 | 1.181 | 1.082 | 1.233 | 1.075 | Read 2:600
| E | 11 | 13 | 223 | 20 | 23 | 50 | 12 | 56 | 52 | 14 | 153 | 13 | Read 1:440,670
|  | 1.02 | 1.264 | 1.256 | 1.472 | 1.509 | 1.317 | 1.108 | 1.212 | 1.474 | 1.305 | 1.294 | 0.922 | Read 2:600
| F | 14 | 482 | 16 | 12 | 48 | 14 | 170 | 110 | 29 | 12 | 15 | 15 | Read 1:440,670
|  | 0.98 | 1.043 | 1.312 | 1.407 | 1.137 | 1.401 | 0.825 | 1.282 | 1.298 | 1.309 | 1.329 | 1.164 | Read 2:600
| G | 13 | 29 | 17 | 501 | 463 | 14 | 93 | 16 | 533 | 11 | 67 | 13 | Read 1:440,670
|  | 0.984 | 0.768 | 1.019 | 1.232 | 1.291 | 1.119 | 0.953 | 1.064 | 1.05 | 1.179 | 1.14 | 1.043 | Read 2:600
| H | 11 | 15 | 15 | 15 | 15 | 15 | 14 | 17 | 13 | 16 | 18 | 12 | Read 1:440,670
|  | 1.093 | 0.971 | 0.925 | 1.013 | 1.067 | 1.097 | 1.069 | 1.069 | 1.032 | 1.058 | 1.221 | 0.876 | Read 2:600