## Plate 1 - Sheet1
Software Version | 3.16.10
Experiment File Path: | C:\Users\rlmlab\Desktop\Jason L\Chlamy-x-microbes-2025-block4\JRL_block4_30_11_0.xpt
Protocol File Path: | C:\Users\rlmlab\Desktop\Jason L\Chlamy-x-microbes-2025-block4\JRL-chlamy-x-mic-block4.prt
Plate Number | Plate 1
Date | 2025-07-30
Time | 1:33
Reader Type: | Synergy H1
Reader Serial Number: | 2410070B
Reading Type | Reader
Procedure Details
Plate Type | 96 WELL PLATE (Use plate lid)
Eject plate on completion
Set Temperature | Incubator off
Shake | Double Orbital: 0:15 (MM:SS)
Frequency: 282 cpm (3 mm)
Read | Fluorescence Endpoint
Full Plate
Filter Set 1
Excitation: 440, Emission: 670
Optics: Bottom, Gain: extended
Light Source: Xenon Flash, Lamp Energy: High, Extended Dynamic Range
Read Speed: Normal, Delay: 100 msec, Measurements/Data Point: 10
Read Height: 7 mm
Read | Absorbance Endpoint
Full Plate
Wavelengths: 600
Read Speed: Normal, Delay: 100 msec, Measurements/Data Point: 8
Layout
|  | 1 | 2 | 3 | 4 | 5 | 6 | 7 | 8 | 9 | 10 | 11 | 12
| A | SPL1 | SPL2 | SPL3 | SPL4 | SPL5 | SPL6 | SPL7 | SPL8 | SPL9 | SPL10 | SPL11 | SPL12 | Well ID
| B | SPL13 | SPL14 | SPL15 | SPL16 | SPL17 | SPL18 | SPL19 | SPL20 | SPL21 | SPL22 | SPL23 | SPL24 | Well ID
| C | SPL25 | SPL26 | SPL27 | SPL28 | SPL29 | SPL30 | SPL31 | SPL32 | SPL33 | SPL34 | SPL35 | SPL36 | Well ID
| D | SPL37 | SPL38 | SPL39 | SPL40 | SPL41 | SPL42 | SPL43 | SPL44 | SPL45 | SPL46 | SPL47 | SPL48 | Well ID
| E | SPL49 | SPL50 | SPL51 | SPL52 | SPL53 | SPL54 | SPL55 | SPL56 | SPL57 | SPL58 | SPL59 | SPL60 | Well ID
| F | SPL61 | SPL62 | SPL63 | SPL64 | SPL65 | SPL66 | SPL67 | SPL68 | SPL69 | SPL70 | SPL71 | SPL72 | Well ID
| G | SPL73 | SPL74 | SPL75 | SPL76 | SPL77 | SPL78 | SPL79 | SPL80 | SPL81 | SPL82 | SPL83 | SPL84 | Well ID
| H | SPL85 | SPL86 | SPL87 | SPL88 | SPL89 | SPL90 | SPL91 | SPL92 | SPL93 | SPL94 | SPL95 | SPL96 | Well ID
Results
Actual Temperature: | 22.6
Actual Temperature: | 22.6
|  | 1 | 2 | 3 | 4 | 5 | 6 | 7 | 8 | 9 | 10 | 11 | 12
| A | 38 | 42 | 46 | 41 | 39 | 42 | 45 | 47 | 41 | 41 | 44 | 38 | Read 1:440,670
|  | 1.071 | 0.888 | 1.047 | 1.051 | 1.032 | 1.056 | 1.055 | 0.996 | 0.757 | 0.814 | 1.044 | 0.948 | Read 2:600
| B | 42 | 43 | 39 | 33 | 42 | 28 | 59 | 39 | 53 | 43 | 52 | 45 | Read 1:440,670
|  | 1.097 | 0.899 | 0.947 | 0.403 | 1.239 | 0.935 | 0.998 | 1.103 | 0.704 | 1.052 | 1.04 | 1.012 | Read 2:600
| C | 45 | 47 | 30 | 57 | 34 | 45 | 61 | 45 | 69 | 37 | 46 | 50 | Read 1:440,670
|  | 1.116 | 1.18 | 0.397 | 0.86 | 0.787 | 1.096 | 0.874 | 0.904 | 1.108 | 0.905 | 1.194 | 1.172 | Read 2:600
| D | 45 | 28 | 33 | 35 | 44 | 46 | 47 | 52 | 45 | 54 | 59 | 48 | Read 1:440,670
|  | 1.022 | 0.259 | 1.072 | 1.137 | 0.951 | 0.96 | 0.896 | 0.748 | 1.007 | 1.045 | 1.074 | 1.006 | Read 2:600
| E | 39 | 47 | 49 | 43 | 40 | 51 | 54 | 34 | 42 | 41 | 36 | 37 | Read 1:440,670
|  | 0.945 | 1.013 | 0.597 | 1.097 | 1.009 | 0.941 | 1.141 | 0.779 | 1.032 | 1.226 | 0.721 | 0.944 | Read 2:600
| F | 44 | 36 | 41 | 36 | 35 | 36 | 48 | 36 | 40 | 48 | 55 | 39 | Read 1:440,670
|  | 1.063 | 1.017 | 0.953 | 0.841 | 1.006 | 1.086 | 0.944 | 0.801 | 0.928 | 1.06 | 0.902 | 1.169 | Read 2:600
| G | 31 | 37 | 35 | 49 | 38 | 45 | 35 | 31 | 53 | 47 | 43 | 46 | Read 1:440,670
|  | 0.864 | 0.912 | 1.009 | 1.032 | 0.994 | 1.15 | 0.977 | 0.852 | 0.959 | 0.858 | 1.105 | 1.051 | Read 2:600
| H | 40 | 38 | 48 | 40 | 42 | 46 | 43 | 39 | 35 | 46 | 39 | 43 | Read 1:440,670
|  | 0.938 | 1.059 | 1.009 | 1.022 | 1.26 | 1.075 | 1.052 | 0.915 | 0.919 | 0.93 | 0.851 | 0.969 | Read 2:600