## Plate 1 - Sheet1
Software Version | 3.16.10
Experiment File Path: | C:\Users\rlmlab\Desktop\Jason L\Chlamy-x-microbes-2025-block4\JRL_block4_30_11_12.xpt
Protocol File Path: | C:\Users\rlmlab\Desktop\Jason L\Chlamy-x-microbes-2025-block4\JRL-chlamy-x-mic-block4.prt
Plate Number | Plate 1
Date | 2025-08-12
Time | 8:25
Reader Type: | Synergy H1
Reader Serial Number: | 2410070B
Reading Type | Reader
Procedure Details
Plate Type | 96 WELL PLATE (Use plate lid)
Eject plate on completion
Set Temperature | Incubator off
Shake | Double Orbital: 0:15 (MM:SS)
Frequency: 282 cpm (3 mm)
Read | Fluorescence Endpoint
Full Plate
Filter Set 1
Excitation: 440, Emission: 670
Optics: Bottom, Gain: extended
Light Source: Xenon Flash, Lamp Energy: High, Extended Dynamic Range
Read Speed: Normal, Delay: 100 msec, Measurements/Data Point: 10
Read Height: 7 mm
Read | Absorbance Endpoint
Full Plate
Wavelengths: 600
Read Speed: Normal, Delay: 100 msec, Measurements/Data Point: 8
Layout
|  | 1 | 2 | 3 | 4 | 5 | 6 | 7 | 8 | 9 | 10 | 11 | 12
| A | SPL1 | SPL2 | SPL3 | SPL4 | SPL5 | SPL6 | SPL7 | SPL8 | SPL9 | SPL10 | SPL11 | SPL12 | Well ID
| B | SPL13 | SPL14 | SPL15 | SPL16 | SPL17 | SPL18 | SPL19 | SPL20 | SPL21 | SPL22 | SPL23 | SPL24 | Well ID
| C | SPL25 | SPL26 | SPL27 | SPL28 | SPL29 | SPL30 | SPL31 | SPL32 | SPL33 | SPL34 | SPL35 | SPL36 | Well ID
| D | SPL37 | SPL38 | SPL39 | SPL40 | SPL41 | SPL42 | SPL43 | SPL44 | SPL45 | SPL46 | SPL47 | SPL48 | Well ID
| E | SPL49 | SPL50 | SPL51 | SPL52 | SPL53 | SPL54 | SPL55 | SPL56 | SPL57 | SPL58 | SPL59 | SPL60 | Well ID
| F | SPL61 | SPL62 | SPL63 | SPL64 | SPL65 | SPL66 | SPL67 | SPL68 | SPL69 | SPL70 | SPL71 | SPL72 | Well ID
| G | SPL73 | SPL74 | SPL75 | SPL76 | SPL77 | SPL78 | SPL79 | SPL80 | SPL81 | SPL82 | SPL83 | SPL84 | Well ID
| H | SPL85 | SPL86 | SPL87 | SPL88 | SPL89 | SPL90 | SPL91 | SPL92 | SPL93 | SPL94 | SPL95 | SPL96 | Well ID
Results
Actual Temperature: | 22.2
Actual Temperature: | 22.3
|  | 1 | 2 | 3 | 4 | 5 | 6 | 7 | 8 | 9 | 10 | 11 | 12
| A | 12 | 8 | 13 | 7 | 14 | 8 | 10 | 11 | 8 | 8 | 10 | 8 | Read 1:440,670
|  | 1.03 | 0.835 | 0.986 | 0.959 | 0.954 | 0.998 | 1.012 | 0.928 | 0.729 | 0.786 | 1.015 | 0.913 | Read 2:600
| B | 9 | 85 | 9 | 8 | 6 | 11 | 19 | 10 | 524 | 9 | 9 | 10 | Read 1:440,670
|  | 1.014 | 0.964 | 0.915 | 0.397 | 1.082 | 0.908 | 1.002 | 1.04 | 1.116 | 0.968 | 1.029 | 0.986 | Read 2:600
| C | 10 | 12 | 7 | 13 | 9 | 10 | 11 | 9 | 24 | 11 | 9 | 8 | Read 1:440,670
|  | 1.041 | 1.05 | 0.611 | 1.205 | 0.82 | 1.048 | 0.966 | 0.946 | 1.026 | 1.005 | 1.1 | 1.131 | Read 2:600
| D | 8 | 8 | 8 | 96 | 100 | 533 | 164 | 22 | 28 | 1491 | 109 | 6 | Read 1:440,670
|  | 0.93 | 0.303 | 1.04 | 1.026 | 0.93 | 1.242 | 0.986 | 0.914 | 0.97 | 1.311 | 1.168 | 1.019 | Read 2:600
| E | 9 | 2160 | 776 | 9 | 10 | 1616 | 72 | 7 | 13 | 8 | 11 | 12 | Read 1:440,670
|  | 0.866 | 1.246 | 0.737 | 1.063 | 1.071 | 1.294 | 1.157 | 0.81 | 0.992 | 1.184 | 1.023 | 0.919 | Read 2:600
| F | 10 | 10 | 2096 | 10 | 8 | 7 | 15 | 9 | 6 | 48 | 62 | 9 | Read 1:440,670
|  | 0.977 | 0.945 | 1.172 | 0.832 | 1.07 | 1.093 | 0.973 | 0.837 | 0.91 | 1.016 | 0.841 | 1.095 | Read 2:600
| G | 9 | 9 | 10 | 69 | 20 | 12 | 8 | 7 | 247 | 94 | 10 | 12 | Read 1:440,670
|  | 0.841 | 0.957 | 0.986 | 1.037 | 1.003 | 1.089 | 1.038 | 0.851 | 1.308 | 0.999 | 1.062 | 1.005 | Read 2:600
| H | 11 | 10 | 8 | 9 | 12 | 10 | 9 | 9 | 10 | 10 | 10 | 13 | Read 1:440,670
|  | 0.895 | 1.037 | 0.926 | 1 | 1.232 | 1.077 | 1.064 | 0.943 | 0.918 | 0.913 | 0.825 | 0.99 | Read 2:600