## Plate 1 - Sheet1
Software Version | 3.16.10
Experiment File Path: | C:\Users\rlmlab\Desktop\Jason L\Chlamy-x-microbes-2025-block4\JRL_block4_30_11_2.xpt
Protocol File Path: | C:\Users\rlmlab\Desktop\Jason L\Chlamy-x-microbes-2025-block4\JRL-chlamy-x-mic-block4.prt
Plate Number | Plate 1
Date | 2025-07-31
Time | 10:04
Reader Type: | Synergy H1
Reader Serial Number: | 2410070B
Reading Type | Reader
Procedure Details
Plate Type | 96 WELL PLATE (Use plate lid)
Eject plate on completion
Set Temperature | Incubator off
Shake | Double Orbital: 0:15 (MM:SS)
Frequency: 282 cpm (3 mm)
Read | Fluorescence Endpoint
Full Plate
Filter Set 1
Excitation: 440, Emission: 670
Optics: Bottom, Gain: extended
Light Source: Xenon Flash, Lamp Energy: High, Extended Dynamic Range
Read Speed: Normal, Delay: 100 msec, Measurements/Data Point: 10
Read Height: 7 mm
Read | Absorbance Endpoint
Full Plate
Wavelengths: 600
Read Speed: Normal, Delay: 100 msec, Measurements/Data Point: 8
Layout
|  | 1 | 2 | 3 | 4 | 5 | 6 | 7 | 8 | 9 | 10 | 11 | 12
| A | SPL1 | SPL2 | SPL3 | SPL4 | SPL5 | SPL6 | SPL7 | SPL8 | SPL9 | SPL10 | SPL11 | SPL12 | Well ID
| B | SPL13 | SPL14 | SPL15 | SPL16 | SPL17 | SPL18 | SPL19 | SPL20 | SPL21 | SPL22 | SPL23 | SPL24 | Well ID
| C | SPL25 | SPL26 | SPL27 | SPL28 | SPL29 | SPL30 | SPL31 | SPL32 | SPL33 | SPL34 | SPL35 | SPL36 | Well ID
| D | SPL37 | SPL38 | SPL39 | SPL40 | SPL41 | SPL42 | SPL43 | SPL44 | SPL45 | SPL46 | SPL47 | SPL48 | Well ID
| E | SPL49 | SPL50 | SPL51 | SPL52 | SPL53 | SPL54 | SPL55 | SPL56 | SPL57 | SPL58 | SPL59 | SPL60 | Well ID
| F | SPL61 | SPL62 | SPL63 | SPL64 | SPL65 | SPL66 | SPL67 | SPL68 | SPL69 | SPL70 | SPL71 | SPL72 | Well ID
| G | SPL73 | SPL74 | SPL75 | SPL76 | SPL77 | SPL78 | SPL79 | SPL80 | SPL81 | SPL82 | SPL83 | SPL84 | Well ID
| H | SPL85 | SPL86 | SPL87 | SPL88 | SPL89 | SPL90 | SPL91 | SPL92 | SPL93 | SPL94 | SPL95 | SPL96 | Well ID
Results
Actual Temperature: | 23.1
Actual Temperature: | 23.1
|  | 1 | 2 | 3 | 4 | 5 | 6 | 7 | 8 | 9 | 10 | 11 | 12
| A | 18 | 15 | 20 | 14 | 19 | 19 | 16 | 18 | 16 | 16 | 15 | 13 | Read 1:440,670
|  | 1.071 | 0.86 | 1.028 | 0.993 | 1.009 | 1.04 | 1.061 | 0.971 | 0.737 | 0.8 | 1.042 | 0.949 | Read 2:600
| B | 22 | 24 | 15 | 11 | 16 | 15 | 46 | 17 | 228 | 16 | 31 | 17 | Read 1:440,670
|  | 1.089 | 0.914 | 0.963 | 0.38 | 1.175 | 0.971 | 1.03 | 1.112 | 0.95 | 1.043 | 1.067 | 1.024 | Read 2:600
| C | 20 | 17 | 12 | 20 | 14 | 16 | 35 | 15 | 59 | 15 | 15 | 18 | Read 1:440,670
|  | 1.117 | 1.203 | 0.629 | 1.23 | 0.833 | 1.17 | 0.938 | 0.987 | 1.069 | 0.998 | 1.161 | 1.181 | Read 2:600
| D | 14 | 12 | 17 | 118 | 161 | 169 | 73 | 49 | 47 | 193 | 181 | 17 | Read 1:440,670
|  | 1.02 | 0.27 | 1.114 | 1.117 | 1.054 | 1.058 | 0.982 | 0.994 | 1.105 | 1.101 | 1.233 | 1.039 | Read 2:600
| E | 14 | 137 | 79 | 16 | 16 | 217 | 265 | 17 | 29 | 14 | 14 | 17 | Read 1:440,670
|  | 0.935 | 1.056 | 0.645 | 1.16 | 1.133 | 1.088 | 1.223 | 0.931 | 1.092 | 1.233 | 1.07 | 0.968 | Read 2:600
| F | 19 | 15 | 177 | 18 | 16 | 18 | 62 | 11 | 15 | 38 | 27 | 12 | Read 1:440,670
|  | 1.049 | 1.059 | 1.006 | 0.9 | 1.1 | 1.157 | 1.024 | 0.863 | 0.955 | 1.084 | 0.893 | 1.171 | Read 2:600
| G | 13 | 17 | 17 | 107 | 14 | 17 | 18 | 16 | 207 | 245 | 14 | 16 | Read 1:440,670
|  | 0.872 | 1.022 | 1.017 | 1.061 | 0.995 | 1.149 | 1.087 | 0.887 | 1.024 | 0.932 | 1.139 | 1.03 | Read 2:600
| H | 20 | 23 | 18 | 17 | 19 | 16 | 16 | 17 | 19 | 10 | 16 | 18 | Read 1:440,670
|  | 0.926 | 1.053 | 1 | 1.015 | 1.256 | 1.089 | 1.056 | 0.932 | 0.919 | 0.914 | 0.852 | 0.986 | Read 2:600