## Plate 1 - Sheet1
Software Version | 3.16.10
Experiment File Path: | C:\Users\rlmlab\Desktop\Jason L\Chlamy-x-microbes-2025-block4\JRL_block4_30_11_5.xpt
Protocol File Path: | C:\Users\rlmlab\Desktop\Jason L\Chlamy-x-microbes-2025-block4\JRL-chlamy-x-mic-block4.prt
Plate Number | Plate 1
Date | 2025-08-04
Time | 8:17
Reader Type: | Synergy H1
Reader Serial Number: | 2410070B
Reading Type | Reader
Procedure Details
Plate Type | 96 WELL PLATE (Use plate lid)
Eject plate on completion
Set Temperature | Incubator off
Shake | Double Orbital: 0:15 (MM:SS)
Frequency: 282 cpm (3 mm)
Read | Fluorescence Endpoint
Full Plate
Filter Set 1
Excitation: 440, Emission: 670
Optics: Bottom, Gain: extended
Light Source: Xenon Flash, Lamp Energy: High, Extended Dynamic Range
Read Speed: Normal, Delay: 100 msec, Measurements/Data Point: 10
Read Height: 7 mm
Read | Absorbance Endpoint
Full Plate
Wavelengths: 600
Read Speed: Normal, Delay: 100 msec, Measurements/Data Point: 8
Layout
|  | 1 | 2 | 3 | 4 | 5 | 6 | 7 | 8 | 9 | 10 | 11 | 12
| A | SPL1 | SPL2 | SPL3 | SPL4 | SPL5 | SPL6 | SPL7 | SPL8 | SPL9 | SPL10 | SPL11 | SPL12 | Well ID
| B | SPL13 | SPL14 | SPL15 | SPL16 | SPL17 | SPL18 | SPL19 | SPL20 | SPL21 | SPL22 | SPL23 | SPL24 | Well ID
| C | SPL25 | SPL26 | SPL27 | SPL28 | SPL29 | SPL30 | SPL31 | SPL32 | SPL33 | SPL34 | SPL35 | SPL36 | Well ID
| D | SPL37 | SPL38 | SPL39 | SPL40 | SPL41 | SPL42 | SPL43 | SPL44 | SPL45 | SPL46 | SPL47 | SPL48 | Well ID
| E | SPL49 | SPL50 | SPL51 | SPL52 | SPL53 | SPL54 | SPL55 | SPL56 | SPL57 | SPL58 | SPL59 | SPL60 | Well ID
| F | SPL61 | SPL62 | SPL63 | SPL64 | SPL65 | SPL66 | SPL67 | SPL68 | SPL69 | SPL70 | SPL71 | SPL72 | Well ID
| G | SPL73 | SPL74 | SPL75 | SPL76 | SPL77 | SPL78 | SPL79 | SPL80 | SPL81 | SPL82 | SPL83 | SPL84 | Well ID
| H | SPL85 | SPL86 | SPL87 | SPL88 | SPL89 | SPL90 | SPL91 | SPL92 | SPL93 | SPL94 | SPL95 | SPL96 | Well ID
Results
Actual Temperature: | 22.9
Actual Temperature: | 22.9
|  | 1 | 2 | 3 | 4 | 5 | 6 | 7 | 8 | 9 | 10 | 11 | 12
| A | 15 | 12 | 12 | 12 | 14 | 12 | 12 | 10 | 13 | 11 | 12 | 10 | Read 1:440,670
|  | 1.054 | 0.849 | 1.018 | 0.998 | 1.004 | 1.028 | 1.054 | 0.968 | 0.747 | 0.823 | 1.032 | 0.936 | Read 2:600
| B | 12 | 14 | 8 | 10 | 11 | 8 | 15 | 12 | 1995 | 13 | 12 | 12 | Read 1:440,670
|  | 1.068 | 0.932 | 0.94 | 0.38 | 1.141 | 0.954 | 1.028 | 1.122 | 1.166 | 1.037 | 1.057 | 1.012 | Read 2:600
| C | 13 | 12 | 9 | 11 | 10 | 11 | 25 | 14 | 52 | 8 | 10 | 10 | Read 1:440,670
|  | 1.105 | 1.178 | 0.579 | 1.235 | 0.837 | 1.149 | 0.97 | 0.983 | 1.079 | 1.014 | 1.144 | 1.141 | Read 2:600
| D | 12 | 10 | 13 | 52 | 101 | 3111 | 153 | 17 | 17 | 3684 | 99 | 13 | Read 1:440,670
|  | 1.007 | 0.269 | 1.097 | 1.071 | 0.939 | 1.288 | 0.983 | 0.957 | 1.034 | 1.31 | 1.202 | 1.022 | Read 2:600
| E | 11 | 3635 | 315 | 14 | 9 | 3215 | 289 | 11 | 19 | 12 | 8 | 11 | Read 1:440,670
|  | 0.926 | 1.239 | 0.675 | 1.072 | 1.053 | 1.246 | 1.158 | 0.83 | 1.028 | 1.187 | 1.017 | 0.953 | Read 2:600
| F | 13 | 12 | 3650 | 10 | 12 | 10 | 22 | 11 | 13 | 19 | 14 | 11 | Read 1:440,670
|  | 1.011 | 0.981 | 1.129 | 0.836 | 1.052 | 1.088 | 0.967 | 0.829 | 0.903 | 0.978 | 0.864 | 1.155 | Read 2:600
| G | 12 | 15 | 14 | 45 | 18 | 17 | 16 | 14 | 2602 | 158 | 11 | 13 | Read 1:440,670
|  | 0.828 | 0.951 | 0.995 | 1.019 | 1 | 1.087 | 1.062 | 0.84 | 1.325 | 0.913 | 1.099 | 1.025 | Read 2:600
| H | 9 | 13 | 14 | 12 | 16 | 15 | 14 | 16 | 11 | 16 | 15 | 11 | Read 1:440,670
|  | 0.9 | 0.993 | 0.933 | 0.996 | 1.227 | 1.044 | 1.033 | 0.909 | 0.909 | 0.921 | 0.842 | 0.988 | Read 2:600