## Plate 1 - Sheet1
Software Version | 3.16.10
Experiment File Path: | C:\Users\rlmlab\Desktop\Jason L\Chlamy-x-microbes-2025-block4\JRL_block4_30_12_2.xpt
Protocol File Path: | C:\Users\rlmlab\Desktop\Jason L\Chlamy-x-microbes-2025-block4\JRL-chlamy-x-mic-block4.prt
Plate Number | Plate 1
Date | 2025-07-31
Time | 10:07
Reader Type: | Synergy H1
Reader Serial Number: | 2410070B
Reading Type | Reader
Procedure Details
Plate Type | 96 WELL PLATE (Use plate lid)
Eject plate on completion
Set Temperature | Incubator off
Shake | Double Orbital: 0:15 (MM:SS)
Frequency: 282 cpm (3 mm)
Read | Fluorescence Endpoint
Full Plate
Filter Set 1
Excitation: 440, Emission: 670
Optics: Bottom, Gain: extended
Light Source: Xenon Flash, Lamp Energy: High, Extended Dynamic Range
Read Speed: Normal, Delay: 100 msec, Measurements/Data Point: 10
Read Height: 7 mm
Read | Absorbance Endpoint
Full Plate
Wavelengths: 600
Read Speed: Normal, Delay: 100 msec, Measurements/Data Point: 8
Layout
|  | 1 | 2 | 3 | 4 | 5 | 6 | 7 | 8 | 9 | 10 | 11 | 12
| A | SPL1 | SPL2 | SPL3 | SPL4 | SPL5 | SPL6 | SPL7 | SPL8 | SPL9 | SPL10 | SPL11 | SPL12 | Well ID
| B | SPL13 | SPL14 | SPL15 | SPL16 | SPL17 | SPL18 | SPL19 | SPL20 | SPL21 | SPL22 | SPL23 | SPL24 | Well ID
| C | SPL25 | SPL26 | SPL27 | SPL28 | SPL29 | SPL30 | SPL31 | SPL32 | SPL33 | SPL34 | SPL35 | SPL36 | Well ID
| D | SPL37 | SPL38 | SPL39 | SPL40 | SPL41 | SPL42 | SPL43 | SPL44 | SPL45 | SPL46 | SPL47 | SPL48 | Well ID
| E | SPL49 | SPL50 | SPL51 | SPL52 | SPL53 | SPL54 | SPL55 | SPL56 | SPL57 | SPL58 | SPL59 | SPL60 | Well ID
| F | SPL61 | SPL62 | SPL63 | SPL64 | SPL65 | SPL66 | SPL67 | SPL68 | SPL69 | SPL70 | SPL71 | SPL72 | Well ID
| G | SPL73 | SPL74 | SPL75 | SPL76 | SPL77 | SPL78 | SPL79 | SPL80 | SPL81 | SPL82 | SPL83 | SPL84 | Well ID
| H | SPL85 | SPL86 | SPL87 | SPL88 | SPL89 | SPL90 | SPL91 | SPL92 | SPL93 | SPL94 | SPL95 | SPL96 | Well ID
Results
Actual Temperature: | 23.2
Actual Temperature: | 23.2
|  | 1 | 2 | 3 | 4 | 5 | 6 | 7 | 8 | 9 | 10 | 11 | 12
| A | 14 | 12 | 11 | 17 | 11 | 11 | 17 | 19 | 17 | 10 | 14 | 13 | Read 1:440,670
|  | 0.976 | 0.975 | 0.953 | 0.951 | 0.85 | 0.897 | 0.962 | 1.074 | 0.955 | 0.839 | 0.986 | 0.981 | Read 2:600
| B | 17 | 16 | 30 | 153 | 12 | 13 | 13 | 237 | 18 | 15 | 54 | 14 | Read 1:440,670
|  | 1.092 | 1.183 | 1.204 | 1.146 | 1.05 | 1.016 | 1.137 | 1.064 | 1.28 | 1.177 | 1.109 | 1.125 | Read 2:600
| C | 14 | 13 | 14 | 14 | 27 | 16 | 10 | 50 | 16 | 18 | 22 | 17 | Read 1:440,670
|  | 1.052 | 1.015 | 1.206 | 1.137 | 0.978 | 1.161 | 1.146 | 1.288 | 1.219 | 1.356 | 1.162 | 1.083 | Read 2:600
| D | 18 | 12 | 15 | 39 | 270 | 17 | 17 | 15 | 15 | 32 | 121 | 16 | Read 1:440,670
|  | 0.912 | 0.867 | 0.374 | 1.191 | 1.374 | 1.446 | 1.139 | 1.515 | 1.201 | 1.114 | 1.104 | 1.19 | Read 2:600
| E | 16 | 13 | 53 | 65 | 28 | 15 | 14 | 16 | 173 | 37 | 13 | 17 | Read 1:440,670
|  | 1.061 | 1.04 | 1.174 | 1.085 | 1.306 | 1.23 | 1.143 | 1.15 | 1.372 | 1.078 | 0.861 | 1.002 | Read 2:600
| F | 14 | 21 | 97 | 26 | 89 | 56 | 16 | 357 | 15 | 15 | 19 | 14 | Read 1:440,670
|  | 0.865 | 1.075 | 0.915 | 1.158 | 1.114 | 1.131 | 1.162 | 1.217 | 1.164 | 1.042 | 0.763 | 0.854 | Read 2:600
| G | 10 | 13 | 16 | 90 | 15 | 81 | 26 | 154 | 14 | 10 | 43 | 17 | Read 1:440,670
|  | 0.943 | 0.877 | 0.875 | 1.048 | 0.984 | 1.188 | 1.073 | 0.848 | 0.892 | 1.015 | 1.053 | 0.968 | Read 2:600
| H | 16 | 17 | 14 | 15 | 12 | 14 | 14 | 15 | 14 | 16 | 15 | 15 | Read 1:440,670
|  | 1.023 | 1.122 | 0.954 | 0.991 | 0.959 | 1.027 | 1.077 | 0.963 | 0.899 | 0.954 | 0.974 | 1.048 | Read 2:600