## Plate 1 - Sheet1
Software Version | 3.16.10
Experiment File Path: | C:\Users\rlmlab\Desktop\Jason L\Chlamy-x-microbes-2025-block4\JRL_block4_30_13_2.xpt
Protocol File Path: | C:\Users\rlmlab\Desktop\Jason L\Chlamy-x-microbes-2025-block4\JRL-chlamy-x-mic-block4.prt
Plate Number | Plate 1
Date | 2025-07-31
Time | 10:10
Reader Type: | Synergy H1
Reader Serial Number: | 2410070B
Reading Type | Reader
Procedure Details
Plate Type | 96 WELL PLATE (Use plate lid)
Eject plate on completion
Set Temperature | Incubator off
Shake | Double Orbital: 0:15 (MM:SS)
Frequency: 282 cpm (3 mm)
Read | Fluorescence Endpoint
Full Plate
Filter Set 1
Excitation: 440, Emission: 670
Optics: Bottom, Gain: extended
Light Source: Xenon Flash, Lamp Energy: High, Extended Dynamic Range
Read Speed: Normal, Delay: 100 msec, Measurements/Data Point: 10
Read Height: 7 mm
Read | Absorbance Endpoint
Full Plate
Wavelengths: 600
Read Speed: Normal, Delay: 100 msec, Measurements/Data Point: 8
Layout
|  | 1 | 2 | 3 | 4 | 5 | 6 | 7 | 8 | 9 | 10 | 11 | 12
| A | SPL1 | SPL2 | SPL3 | SPL4 | SPL5 | SPL6 | SPL7 | SPL8 | SPL9 | SPL10 | SPL11 | SPL12 | Well ID
| B | SPL13 | SPL14 | SPL15 | SPL16 | SPL17 | SPL18 | SPL19 | SPL20 | SPL21 | SPL22 | SPL23 | SPL24 | Well ID
| C | SPL25 | SPL26 | SPL27 | SPL28 | SPL29 | SPL30 | SPL31 | SPL32 | SPL33 | SPL34 | SPL35 | SPL36 | Well ID
| D | SPL37 | SPL38 | SPL39 | SPL40 | SPL41 | SPL42 | SPL43 | SPL44 | SPL45 | SPL46 | SPL47 | SPL48 | Well ID
| E | SPL49 | SPL50 | SPL51 | SPL52 | SPL53 | SPL54 | SPL55 | SPL56 | SPL57 | SPL58 | SPL59 | SPL60 | Well ID
| F | SPL61 | SPL62 | SPL63 | SPL64 | SPL65 | SPL66 | SPL67 | SPL68 | SPL69 | SPL70 | SPL71 | SPL72 | Well ID
| G | SPL73 | SPL74 | SPL75 | SPL76 | SPL77 | SPL78 | SPL79 | SPL80 | SPL81 | SPL82 | SPL83 | SPL84 | Well ID
| H | SPL85 | SPL86 | SPL87 | SPL88 | SPL89 | SPL90 | SPL91 | SPL92 | SPL93 | SPL94 | SPL95 | SPL96 | Well ID
Results
Actual Temperature: | 23.2
Actual Temperature: | 23.2
|  | 1 | 2 | 3 | 4 | 5 | 6 | 7 | 8 | 9 | 10 | 11 | 12
| A | 17 | 18 | 15 | 16 | 17 | 12 | 17 | 16 | 12 | 13 | 16 | 14 | Read 1:440,670
|  | 1.052 | 0.898 | 0.897 | 0.999 | 0.989 | 1.048 | 1.067 | 0.961 | 1.02 | 1.023 | 1.026 | 1.043 | Read 2:600
| B | 11 | 12 | 13 | 17 | 26 | 24 | 15 | 14 | 154 | 18 | 326 | 17 | Read 1:440,670
|  | 0.901 | 1.018 | 1.005 | 1.046 | 1.065 | 1.095 | 1.123 | 1.18 | 1.24 | 1.048 | 1.066 | 0.942 | Read 2:600
| C | 14 | 15 | 16 | 12 | 12 | 12 | 14 | 24 | 136 | 68 | 21 | 15 | Read 1:440,670
|  | 0.908 | 0.974 | 1.116 | 1.041 | 1.186 | 1.23 | 1.295 | 1.116 | 1.088 | 1.25 | 1.147 | 1.213 | Read 2:600
| D | 14 | 106 | 37 | 23 | 248 | 26 | 178 | 14 | 22 | 17 | 15 | 15 | Read 1:440,670
|  | 0.967 | 0.968 | 1.027 | 1.069 | 1.225 | 0.947 | 0.94 | 1.164 | 0.869 | 1.321 | 1.056 | 1.123 | Read 2:600
| E | 15 | 19 | 15 | 16 | 52 | 17 | 11 | 261 | 249 | 53 | 295 | 15 | Read 1:440,670
|  | 1.193 | 1.03 | 1.115 | 1.202 | 1.292 | 0.782 | 0.73 | 1.254 | 1.254 | 1.101 | 1.072 | 0.974 | Read 2:600
| F | 16 | 79 | 16 | 18 | 12 | 245 | 235 | 13 | 58 | 10 | 18 | 13 | Read 1:440,670
|  | 1.067 | 1.031 | 1.218 | 1.137 | 0.229 | 1.258 | 1.22 | 1.085 | 1.231 | 1.151 | 1.026 | 1.033 | Read 2:600
| G | 18 | 17 | 209 | 16 | 242 | 65 | 25 | 286 | 16 | 15 | 144 | 17 | Read 1:440,670
|  | 1.097 | 1.17 | 1.011 | 0.984 | 0.979 | 1.154 | 0.939 | 1.084 | 1.063 | 0.824 | 1.017 | 1.044 | Read 2:600
| H | 19 | 15 | 16 | 21 | 19 | 13 | 19 | 18 | 15 | 18 | 17 | 17 | Read 1:440,670
|  | 1.167 | 1.117 | 0.917 | 1.016 | 1.038 | 0.849 | 0.988 | 0.889 | 1.014 | 0.968 | 0.915 | 1 | Read 2:600