## Plate 1 - Sheet1
Software Version | 3.16.10
Experiment File Path: | C:\Users\rlmlab\Desktop\Jason L\Chlamy-x-microbes-2025-block4\JRL_block4_30_13_5.xpt
Protocol File Path: | C:\Users\rlmlab\Desktop\Jason L\Chlamy-x-microbes-2025-block4\JRL-chlamy-x-mic-block4.prt
Plate Number | Plate 1
Date | 2025-08-04
Time | 8:24
Reader Type: | Synergy H1
Reader Serial Number: | 2410070B
Reading Type | Reader
Procedure Details
Plate Type | 96 WELL PLATE (Use plate lid)
Eject plate on completion
Set Temperature | Incubator off
Shake | Double Orbital: 0:15 (MM:SS)
Frequency: 282 cpm (3 mm)
Read | Fluorescence Endpoint
Full Plate
Filter Set 1
Excitation: 440, Emission: 670
Optics: Bottom, Gain: extended
Light Source: Xenon Flash, Lamp Energy: High, Extended Dynamic Range
Read Speed: Normal, Delay: 100 msec, Measurements/Data Point: 10
Read Height: 7 mm
Read | Absorbance Endpoint
Full Plate
Wavelengths: 600
Read Speed: Normal, Delay: 100 msec, Measurements/Data Point: 8
Layout
|  | 1 | 2 | 3 | 4 | 5 | 6 | 7 | 8 | 9 | 10 | 11 | 12
| A | SPL1 | SPL2 | SPL3 | SPL4 | SPL5 | SPL6 | SPL7 | SPL8 | SPL9 | SPL10 | SPL11 | SPL12 | Well ID
| B | SPL13 | SPL14 | SPL15 | SPL16 | SPL17 | SPL18 | SPL19 | SPL20 | SPL21 | SPL22 | SPL23 | SPL24 | Well ID
| C | SPL25 | SPL26 | SPL27 | SPL28 | SPL29 | SPL30 | SPL31 | SPL32 | SPL33 | SPL34 | SPL35 | SPL36 | Well ID
| D | SPL37 | SPL38 | SPL39 | SPL40 | SPL41 | SPL42 | SPL43 | SPL44 | SPL45 | SPL46 | SPL47 | SPL48 | Well ID
| E | SPL49 | SPL50 | SPL51 | SPL52 | SPL53 | SPL54 | SPL55 | SPL56 | SPL57 | SPL58 | SPL59 | SPL60 | Well ID
| F | SPL61 | SPL62 | SPL63 | SPL64 | SPL65 | SPL66 | SPL67 | SPL68 | SPL69 | SPL70 | SPL71 | SPL72 | Well ID
| G | SPL73 | SPL74 | SPL75 | SPL76 | SPL77 | SPL78 | SPL79 | SPL80 | SPL81 | SPL82 | SPL83 | SPL84 | Well ID
| H | SPL85 | SPL86 | SPL87 | SPL88 | SPL89 | SPL90 | SPL91 | SPL92 | SPL93 | SPL94 | SPL95 | SPL96 | Well ID
Results
Actual Temperature: | 23
Actual Temperature: | 23.1
|  | 1 | 2 | 3 | 4 | 5 | 6 | 7 | 8 | 9 | 10 | 11 | 12
| A | 9 | 9 | 12 | 12 | 9 | 12 | 12 | 7 | 11 | 8 | 11 | 9 | Read 1:440,670
|  | 1.029 | 0.876 | 0.901 | 1.002 | 0.994 | 1.052 | 1.064 | 0.971 | 1.029 | 1.017 | 1.013 | 1.032 | Read 2:600
| B | 8 | 11 | 11 | 9 | 18 | 7 | 12 | 10 | 29 | 14 | 773 | 15 | Read 1:440,670
|  | 0.889 | 1.026 | 1.003 | 1.046 | 1.084 | 1.089 | 1.226 | 1.292 | 1.382 | 1.064 | 1.243 | 0.926 | Read 2:600
| C | 11 | 7 | 11 | 8 | 10 | 9 | 9 | 14 | 49 | 16 | 12 | 15 | Read 1:440,670
|  | 0.894 | 0.953 | 1.098 | 1.065 | 1.268 | 1.318 | 1.366 | 1.351 | 1.174 | 1.318 | 1.146 | 1.186 | Read 2:600
| D | 12 | 51 | 14 | 13 | 3679 | 18 | 3781 | 12 | 10 | 11 | 9 | 9 | Read 1:440,670
|  | 0.951 | 0.906 | 0.987 | 1.095 | 1.54 | 0.996 | 1.297 | 1.206 | 0.806 | 1.314 | 1.067 | 1.089 | Read 2:600
| E | 12 | 12 | 8 | 16 | 21 | 10 | 12 | 4007 | 3408 | 44 | 232 | 13 | Read 1:440,670
|  | 1.182 | 1.014 | 1.081 | 1.157 | 1.269 | 0.772 | 0.698 | 1.541 | 1.464 | 1.049 | 1.123 | 0.957 | Read 2:600
| F | 8 | 22 | 11 | 9 | 11 | 170 | 1171 | 8 | 38 | 8 | 10 | 9 | Read 1:440,670
|  | 1.063 | 0.983 | 1.163 | 1.058 | 0.223 | 1.234 | 1.227 | 1.016 | 1.153 | 1.118 | 0.975 | 1.005 | Read 2:600
| G | 11 | 12 | 3709 | 12 | 1772 | 56 | 15 | 992 | 12 | 9 | 3426 | 15 | Read 1:440,670
|  | 1.039 | 1.133 | 1.27 | 0.968 | 1.263 | 1.09 | 0.941 | 1.078 | 1.051 | 0.86 | 1.176 | 1.03 | Read 2:600
| H | 13 | 13 | 14 | 13 | 16 | 13 | 11 | 14 | 14 | 14 | 14 | 13 | Read 1:440,670
|  | 1.172 | 1.087 | 0.911 | 1.017 | 1.023 | 0.848 | 0.994 | 0.885 | 1.009 | 0.97 | 0.919 | 0.991 | Read 2:600