## Plate 1 - Sheet1
Software Version | 3.16.10
Experiment File Path: | C:\Users\rlmlab\Desktop\Jason L\Chlamy-x-microbes-2025-block4\JRL_block4_30_15_12.xpt
Protocol File Path: | C:\Users\rlmlab\Desktop\Jason L\Chlamy-x-microbes-2025-block4\JRL-chlamy-x-mic-block4.prt
Plate Number | Plate 1
Date | 2025-08-12
Time | 8:39
Reader Type: | Synergy H1
Reader Serial Number: | 2410070B
Reading Type | Reader
Procedure Details
Plate Type | 96 WELL PLATE (Use plate lid)
Eject plate on completion
Set Temperature | Incubator off
Shake | Double Orbital: 0:15 (MM:SS)
Frequency: 282 cpm (3 mm)
Read | Fluorescence Endpoint
Full Plate
Filter Set 1
Excitation: 440, Emission: 670
Optics: Bottom, Gain: extended
Light Source: Xenon Flash, Lamp Energy: High, Extended Dynamic Range
Read Speed: Normal, Delay: 100 msec, Measurements/Data Point: 10
Read Height: 7 mm
Read | Absorbance Endpoint
Full Plate
Wavelengths: 600
Read Speed: Normal, Delay: 100 msec, Measurements/Data Point: 8
Layout
|  | 1 | 2 | 3 | 4 | 5 | 6 | 7 | 8 | 9 | 10 | 11 | 12
| A | SPL1 | SPL2 | SPL3 | SPL4 | SPL5 | SPL6 | SPL7 | SPL8 | SPL9 | SPL10 | SPL11 | SPL12 | Well ID
| B | SPL13 | SPL14 | SPL15 | SPL16 | SPL17 | SPL18 | SPL19 | SPL20 | SPL21 | SPL22 | SPL23 | SPL24 | Well ID
| C | SPL25 | SPL26 | SPL27 | SPL28 | SPL29 | SPL30 | SPL31 | SPL32 | SPL33 | SPL34 | SPL35 | SPL36 | Well ID
| D | SPL37 | SPL38 | SPL39 | SPL40 | SPL41 | SPL42 | SPL43 | SPL44 | SPL45 | SPL46 | SPL47 | SPL48 | Well ID
| E | SPL49 | SPL50 | SPL51 | SPL52 | SPL53 | SPL54 | SPL55 | SPL56 | SPL57 | SPL58 | SPL59 | SPL60 | Well ID
| F | SPL61 | SPL62 | SPL63 | SPL64 | SPL65 | SPL66 | SPL67 | SPL68 | SPL69 | SPL70 | SPL71 | SPL72 | Well ID
| G | SPL73 | SPL74 | SPL75 | SPL76 | SPL77 | SPL78 | SPL79 | SPL80 | SPL81 | SPL82 | SPL83 | SPL84 | Well ID
| H | SPL85 | SPL86 | SPL87 | SPL88 | SPL89 | SPL90 | SPL91 | SPL92 | SPL93 | SPL94 | SPL95 | SPL96 | Well ID
Results
Actual Temperature: | 22.6
Actual Temperature: | 22.7
|  | 1 | 2 | 3 | 4 | 5 | 6 | 7 | 8 | 9 | 10 | 11 | 12
| A | 16 | 13 | 10 | 11 | 10 | 10 | 11 | 10 | 11 | 14 | 13 | 14 | Read 1:440,670
|  | 1.01 | 1.068 | 1.095 | 1.029 | 1.062 | 1.255 | 1.033 | 1.117 | 1.144 | 1.259 | 1.108 | 1.199 | Read 2:600
| B | 11 | 9 | 11 | 13 | 9 | 14 | 9 | 8 | 12 | 13 | 19 | 11 | Read 1:440,670
|  | 1.024 | 1.082 | 1.006 | 0.926 | 1.196 | 1.163 | 0.881 | 0.939 | 1.177 | 1.173 | 1.142 | 1.326 | Read 2:600
| C | 9 | 9 | 10 | 8 | 8 | 9 | 11 | 7 | 15 | 10 | 10 | 13 | Read 1:440,670
|  | 0.983 | 0.9 | 1.021 | 1.126 | 1.007 | 0.875 | 0.922 | 0.866 | 0.908 | 0.825 | 1.006 | 1.177 | Read 2:600
| D | 12 | 9 | 12 | 36 | 14 | 10 | 11 | 7 | 12 | 10 | 21 | 10 | Read 1:440,670
|  | 1.002 | 1.006 | 0.99 | 1.088 | 0.949 | 1.087 | 0.939 | 1.109 | 0.874 | 1.001 | 1.225 | 0.971 | Read 2:600
| E | 13 | 15 | 8 | 8 | 13 | 20 | 38 | 453 | 7 | 10 | 12 | 9 | Read 1:440,670
|  | 1.011 | 1.039 | 1.01 | 0.96 | 0.948 | 1.088 | 1.073 | 1.178 | 1.105 | 1.011 | 0.987 | 1.178 | Read 2:600
| F | 8 | 10 | 18 | 8 | 269 | 1900 | 5 | 8 | 11 | 14 | 11 | 12 | Read 1:440,670
|  | 0.774 | 0.843 | 1.097 | 0.956 | 0.93 | 1.131 | 1.154 | 1.039 | 0.718 | 1.051 | 1.094 | 1.209 | Read 2:600
| G | 6 | 36 | 8 | 12 | 10 | 13 | 15 | 9 | 7 | 10 | 11 | 12 | Read 1:440,670
|  | 1.02 | 1.255 | 1.042 | 0.981 | 1.034 | 0.907 | 0.56 | 1.208 | 1.024 | 0.993 | 1.031 | 1.189 | Read 2:600
| H | 11 | 11 | 8 | 9 | 12 | 7 | 10 | 8 | 8 | 11 | 14 | 12 | Read 1:440,670
|  | 0.983 | 1.076 | 1.065 | 0.989 | 1.084 | 1.02 | 1.074 | 1.106 | 1.123 | 1.087 | 1.101 | 1.035 | Read 2:600