## Plate 1 - Sheet1
Software Version | 3.16.10
Experiment File Path: | C:\Users\rlmlab\Desktop\Jason L\Chlamy-x-microbes-2025-block4\JRL_block4_30_16_10.xpt
Protocol File Path: | C:\Users\rlmlab\Desktop\Jason L\Chlamy-x-microbes-2025-block4\JRL-chlamy-x-mic-block4.prt
Plate Number | Plate 1
Date | 2025-08-09
Time | 13:03
Reader Type: | Synergy H1
Reader Serial Number: | 2410070B
Reading Type | Reader
Procedure Details
Plate Type | 96 WELL PLATE (Use plate lid)
Eject plate on completion
Set Temperature | Incubator off
Shake | Double Orbital: 0:15 (MM:SS)
Frequency: 282 cpm (3 mm)
Read | Fluorescence Endpoint
Full Plate
Filter Set 1
Excitation: 440, Emission: 670
Optics: Bottom, Gain: extended
Light Source: Xenon Flash, Lamp Energy: High, Extended Dynamic Range
Read Speed: Normal, Delay: 100 msec, Measurements/Data Point: 10
Read Height: 7 mm
Read | Absorbance Endpoint
Full Plate
Wavelengths: 600
Read Speed: Normal, Delay: 100 msec, Measurements/Data Point: 8
Layout
|  | 1 | 2 | 3 | 4 | 5 | 6 | 7 | 8 | 9 | 10 | 11 | 12
| A | SPL1 | SPL2 | SPL3 | SPL4 | SPL5 | SPL6 | SPL7 | SPL8 | SPL9 | SPL10 | SPL11 | SPL12 | Well ID
| B | SPL13 | SPL14 | SPL15 | SPL16 | SPL17 | SPL18 | SPL19 | SPL20 | SPL21 | SPL22 | SPL23 | SPL24 | Well ID
| C | SPL25 | SPL26 | SPL27 | SPL28 | SPL29 | SPL30 | SPL31 | SPL32 | SPL33 | SPL34 | SPL35 | SPL36 | Well ID
| D | SPL37 | SPL38 | SPL39 | SPL40 | SPL41 | SPL42 | SPL43 | SPL44 | SPL45 | SPL46 | SPL47 | SPL48 | Well ID
| E | SPL49 | SPL50 | SPL51 | SPL52 | SPL53 | SPL54 | SPL55 | SPL56 | SPL57 | SPL58 | SPL59 | SPL60 | Well ID
| F | SPL61 | SPL62 | SPL63 | SPL64 | SPL65 | SPL66 | SPL67 | SPL68 | SPL69 | SPL70 | SPL71 | SPL72 | Well ID
| G | SPL73 | SPL74 | SPL75 | SPL76 | SPL77 | SPL78 | SPL79 | SPL80 | SPL81 | SPL82 | SPL83 | SPL84 | Well ID
| H | SPL85 | SPL86 | SPL87 | SPL88 | SPL89 | SPL90 | SPL91 | SPL92 | SPL93 | SPL94 | SPL95 | SPL96 | Well ID
Results
Actual Temperature: | 22.5
Actual Temperature: | 22.6
|  | 1 | 2 | 3 | 4 | 5 | 6 | 7 | 8 | 9 | 10 | 11 | 12
| A | 10 | 9 | 12 | 13 | 11 | 13 | 12 | 12 | 11 | 15 | 9 | 12 | Read 1:440,670
|  | 0.959 | 0.848 | 0.997 | 0.897 | 0.883 | 0.958 | 0.885 | 0.961 | 0.944 | 0.992 | 1.01 | 1.082 | Read 2:600
| B | 11 | 53 | 11 | 1994 | 13 | 11 | 10 | 9 | 13 | 358 | 11 | 12 | Read 1:440,670
|  | 0.922 | 0.927 | 0.965 | 1.079 | 0.932 | 1.058 | 0.873 | 0.933 | 0.941 | 1.114 | 0.949 | 0.97 | Read 2:600
| C | 11 | 9 | 10 | 11 | 8 | 11 | 8 | 83 | 20 | 80 | 352 | 12 | Read 1:440,670
|  | 0.908 | 1.056 | 1.002 | 0.926 | 0.969 | 1.101 | 1.093 | 1.087 | 1.07 | 1.047 | 1.239 | 1.08 | Read 2:600
| D | 11 | 13 | 17 | 7 | 266 | 22 | 7 | 4166 | 8 | 15 | 69 | 9 | Read 1:440,670
|  | 1.119 | 1.034 | 1.06 | 1.166 | 1.166 | 1.307 | 0.992 | 1.338 | 1.085 | 1.151 | 0.979 | 0.969 | Read 2:600
| E | 7 | 787 | 13 | 2302 | 4104 | 14 | 10 | 780 | 9 | 88 | 43 | 10 | Read 1:440,670
|  | 1.04 | 1.547 | 1.298 | 1.428 | 1.471 | 1.179 | 1.246 | 1.189 | 1.156 | 1.128 | 1.094 | 0.976 | Read 2:600
| F | 7 | 7 | 6 | 9 | 11 | 10 | 153 | 14 | 147 | 166 | 10 | 5 | Read 1:440,670
|  | 0.924 | 1.132 | 1.179 | 1.38 | 1.207 | 1.215 | 1.375 | 1.309 | 1.045 | 1.091 | 0.962 | 1.037 | Read 2:600
| G | 7 | 10 | 7 | 80 | 116 | 10 | 85 | 9 | 1450 | 149 | 8 | 8 | Read 1:440,670
|  | 0.922 | 0.955 | 1.044 | 1.133 | 1.459 | 1.202 | 1.069 | 1.168 | 1.014 | 1.113 | 0.94 | 0.894 | Read 2:600
| H | 9 | 7 | 14 | 5 | 11 | 14 | 11 | 15 | 12 | 9 | 10 | 13 | Read 1:440,670
|  | 0.955 | 0.934 | 1.046 | 0.962 | 0.953 | 1.001 | 0.938 | 0.911 | 0.961 | 0.931 | 0.979 | 0.843 | Read 2:600