## Plate 1 - Sheet1
Software Version | 3.16.10
Experiment File Path: | C:\Users\rlmlab\Desktop\Jason L\Chlamy-x-microbes-2025-block4\JRL_block4_30_16_5.xpt
Protocol File Path: | C:\Users\rlmlab\Desktop\Jason L\Chlamy-x-microbes-2025-block4\JRL-chlamy-x-mic-block4.prt
Plate Number | Plate 1
Date | 2025-08-04
Time | 8:33
Reader Type: | Synergy H1
Reader Serial Number: | 2410070B
Reading Type | Reader
Procedure Details
Plate Type | 96 WELL PLATE (Use plate lid)
Eject plate on completion
Set Temperature | Incubator off
Shake | Double Orbital: 0:15 (MM:SS)
Frequency: 282 cpm (3 mm)
Read | Fluorescence Endpoint
Full Plate
Filter Set 1
Excitation: 440, Emission: 670
Optics: Bottom, Gain: extended
Light Source: Xenon Flash, Lamp Energy: High, Extended Dynamic Range
Read Speed: Normal, Delay: 100 msec, Measurements/Data Point: 10
Read Height: 7 mm
Read | Absorbance Endpoint
Full Plate
Wavelengths: 600
Read Speed: Normal, Delay: 100 msec, Measurements/Data Point: 8
Layout
|  | 1 | 2 | 3 | 4 | 5 | 6 | 7 | 8 | 9 | 10 | 11 | 12
| A | SPL1 | SPL2 | SPL3 | SPL4 | SPL5 | SPL6 | SPL7 | SPL8 | SPL9 | SPL10 | SPL11 | SPL12 | Well ID
| B | SPL13 | SPL14 | SPL15 | SPL16 | SPL17 | SPL18 | SPL19 | SPL20 | SPL21 | SPL22 | SPL23 | SPL24 | Well ID
| C | SPL25 | SPL26 | SPL27 | SPL28 | SPL29 | SPL30 | SPL31 | SPL32 | SPL33 | SPL34 | SPL35 | SPL36 | Well ID
| D | SPL37 | SPL38 | SPL39 | SPL40 | SPL41 | SPL42 | SPL43 | SPL44 | SPL45 | SPL46 | SPL47 | SPL48 | Well ID
| E | SPL49 | SPL50 | SPL51 | SPL52 | SPL53 | SPL54 | SPL55 | SPL56 | SPL57 | SPL58 | SPL59 | SPL60 | Well ID
| F | SPL61 | SPL62 | SPL63 | SPL64 | SPL65 | SPL66 | SPL67 | SPL68 | SPL69 | SPL70 | SPL71 | SPL72 | Well ID
| G | SPL73 | SPL74 | SPL75 | SPL76 | SPL77 | SPL78 | SPL79 | SPL80 | SPL81 | SPL82 | SPL83 | SPL84 | Well ID
| H | SPL85 | SPL86 | SPL87 | SPL88 | SPL89 | SPL90 | SPL91 | SPL92 | SPL93 | SPL94 | SPL95 | SPL96 | Well ID
Results
Actual Temperature: | 23.2
Actual Temperature: | 23.3
|  | 1 | 2 | 3 | 4 | 5 | 6 | 7 | 8 | 9 | 10 | 11 | 12
| A | 11 | 10 | 12 | 16 | 12 | 14 | 12 | 10 | 12 | 10 | 9 | 10 | Read 1:440,670
|  | 0.852 | 0.847 | 1.101 | 0.874 | 0.841 | 0.851 | 0.9 | 0.92 | 0.957 | 0.877 | 0.988 | 1.019 | Read 2:600
| B | 10 | 43 | 17 | 165 | 35 | 12 | 9 | 6 | 14 | 1871 | 8 | 13 | Read 1:440,670
|  | 0.914 | 0.832 | 0.939 | 1.006 | 0.847 | 1.04 | 0.977 | 0.807 | 0.972 | 1.059 | 0.946 | 0.905 | Read 2:600
| C | 12 | 15 | 13 | 8 | 11 | 11 | 12 | 164 | 27 | 69 | 1544 | 14 | Read 1:440,670
|  | 0.945 | 1.279 | 1.044 | 0.917 | 0.958 | 1.083 | 1.122 | 1.002 | 1.062 | 1.06 | 1.159 | 1.062 | Read 2:600
| D | 12 | 10 | 11 | 14 | 1560 | 20 | 11 | 3617 | 11 | 10 | 64 | 12 | Read 1:440,670
|  | 1.026 | 0.981 | 0.986 | 1.227 | 1.151 | 1.03 | 0.96 | 1.248 | 1.027 | 1.041 | 0.804 | 1.077 | Read 2:600
| E | 13 | 2565 | 15 | 1181 | 2076 | 11 | 10 | 109 | 16 | 119 | 38 | 9 | Read 1:440,670
|  | 1.024 | 1.437 | 1.248 | 1.334 | 1.334 | 1.115 | 1.192 | 1.194 | 1.086 | 0.984 | 1.046 | 1.044 | Read 2:600
| F | 10 | 10 | 15 | 12 | 12 | 22 | 365 | 13 | 160 | 262 | 7 | 13 | Read 1:440,670
|  | 0.918 | 1.491 | 1.468 | 1.575 | 1.236 | 1.232 | 1.099 | 1.126 | 0.932 | 0.927 | 1.023 | 0.979 | Read 2:600
| G | 11 | 10 | 15 | 94 | 145 | 14 | 82 | 13 | 160 | 286 | 17 | 12 | Read 1:440,670
|  | 0.949 | 1.115 | 1.222 | 1.174 | 1.54 | 1.354 | 0.974 | 1.168 | 1.002 | 1.117 | 0.871 | 0.951 | Read 2:600
| H | 11 | 9 | 11 | 12 | 14 | 12 | 10 | 12 | 12 | 11 | 15 | 13 | Read 1:440,670
|  | 0.94 | 0.997 | 1.083 | 1.133 | 1.129 | 1.062 | 0.966 | 0.934 | 0.955 | 0.935 | 0.995 | 0.797 | Read 2:600