## Plate 1 - Sheet1
Software Version | 3.16.10
Experiment File Path: | C:\Users\rlmlab\Desktop\Jason L\Chlamy-x-microbes-2025-block4\JRL_block4_30_17_12.xpt
Protocol File Path: | C:\Users\rlmlab\Desktop\Jason L\Chlamy-x-microbes-2025-block4\JRL-chlamy-x-mic-block4.prt
Plate Number | Plate 1
Date | 2025-08-12
Time | 8:46
Reader Type: | Synergy H1
Reader Serial Number: | 2410070B
Reading Type | Reader
Procedure Details
Plate Type | 96 WELL PLATE (Use plate lid)
Eject plate on completion
Set Temperature | Incubator off
Shake | Double Orbital: 0:15 (MM:SS)
Frequency: 282 cpm (3 mm)
Read | Fluorescence Endpoint
Full Plate
Filter Set 1
Excitation: 440, Emission: 670
Optics: Bottom, Gain: extended
Light Source: Xenon Flash, Lamp Energy: High, Extended Dynamic Range
Read Speed: Normal, Delay: 100 msec, Measurements/Data Point: 10
Read Height: 7 mm
Read | Absorbance Endpoint
Full Plate
Wavelengths: 600
Read Speed: Normal, Delay: 100 msec, Measurements/Data Point: 8
Layout
|  | 1 | 2 | 3 | 4 | 5 | 6 | 7 | 8 | 9 | 10 | 11 | 12
| A | SPL1 | SPL2 | SPL3 | SPL4 | SPL5 | SPL6 | SPL7 | SPL8 | SPL9 | SPL10 | SPL11 | SPL12 | Well ID
| B | SPL13 | SPL14 | SPL15 | SPL16 | SPL17 | SPL18 | SPL19 | SPL20 | SPL21 | SPL22 | SPL23 | SPL24 | Well ID
| C | SPL25 | SPL26 | SPL27 | SPL28 | SPL29 | SPL30 | SPL31 | SPL32 | SPL33 | SPL34 | SPL35 | SPL36 | Well ID
| D | SPL37 | SPL38 | SPL39 | SPL40 | SPL41 | SPL42 | SPL43 | SPL44 | SPL45 | SPL46 | SPL47 | SPL48 | Well ID
| E | SPL49 | SPL50 | SPL51 | SPL52 | SPL53 | SPL54 | SPL55 | SPL56 | SPL57 | SPL58 | SPL59 | SPL60 | Well ID
| F | SPL61 | SPL62 | SPL63 | SPL64 | SPL65 | SPL66 | SPL67 | SPL68 | SPL69 | SPL70 | SPL71 | SPL72 | Well ID
| G | SPL73 | SPL74 | SPL75 | SPL76 | SPL77 | SPL78 | SPL79 | SPL80 | SPL81 | SPL82 | SPL83 | SPL84 | Well ID
| H | SPL85 | SPL86 | SPL87 | SPL88 | SPL89 | SPL90 | SPL91 | SPL92 | SPL93 | SPL94 | SPL95 | SPL96 | Well ID
Results
Actual Temperature: | 22.8
Actual Temperature: | 22.8
|  | 1 | 2 | 3 | 4 | 5 | 6 | 7 | 8 | 9 | 10 | 11 | 12
| A | 11 | 10 | 10 | 11 | 8 | 12 | 7 | 10 | 9 | 10 | 11 | 12 | Read 1:440,670
|  | 0.925 | 1.084 | 0.958 | 0.974 | 1.122 | 1.055 | 1.153 | 1.022 | 0.949 | 0.926 | 1.039 | 1.166 | Read 2:600
| B | 7 | 8 | 11 | 9 | 11 | 6 | 6 | 8 | 95 | 9 | 9 | 6 | Read 1:440,670
|  | 0.863 | 0.949 | 0.769 | 0.913 | 0.932 | 0.907 | 0.822 | 0.903 | 1.139 | 1.02 | 0.819 | 0.863 | Read 2:600
| C | 11 | 169 | 18 | 7 | 8 | 8 | 57 | 12 | 16 | 281 | 17 | 10 | Read 1:440,670
|  | 0.876 | 1.064 | 0.458 | 0.891 | 0.912 | 0.718 | 0.893 | 0.854 | 0.959 | 1.51 | 1.004 | 0.983 | Read 2:600
| D | 5 | 11 | 8 | 43 | 5 | 2077 | 496 | 12 | 6 | 36 | 10 | 7 | Read 1:440,670
|  | 0.966 | 0.919 | 1.004 | 0.994 | 1.011 | 1.223 | 1.267 | 0.753 | 0.865 | 1.067 | 0.881 | 1.042 | Read 2:600
| E | 7 | 8 | 10 | 5 | 8 | 2479 | 6 | 7 | 34 | 10 | 19 | 12 | Read 1:440,670
|  | 1.054 | 0.893 | 1.04 | 0.931 | 1.04 | 1.196 | 1.01 | 1.083 | 1.159 | 1 | 1.097 | 1.03 | Read 2:600
| F | 10 | 356 | 9 | 6 | 9 | 11 | 9 | 8 | 9 | 6 | 6 | 7 | Read 1:440,670
|  | 0.964 | 1.082 | 0.98 | 1.003 | 0.998 | 0.89 | 0.946 | 0.89 | 1.063 | 0.903 | 0.773 | 0.957 | Read 2:600
| G | 6 | 11 | 9 | 8 | 9 | 9 | 10 | 7 | 7 | 11 | 10 | 10 | Read 1:440,670
|  | 0.972 | 1.066 | 0.889 | 1.01 | 0.9 | 0.896 | 1.02 | 1.034 | 0.876 | 0.96 | 0.967 | 0.984 | Read 2:600
| H | 13 | 10 | 6 | 9 | 10 | 11 | 8 | 8 | 9 | 9 | 12 | 10 | Read 1:440,670
|  | 1.019 | 1.007 | 0.931 | 1.081 | 0.927 | 0.853 | 0.853 | 0.901 | 0.976 | 0.978 | 1.066 | 1.103 | Read 2:600