## Plate 1 - Sheet1
Software Version | 3.16.10
Experiment File Path: | C:\Users\rlmlab\Desktop\Jason L\Chlamy-x-microbes-2025-block4\JRL_block4_30_17_14.xpt
Protocol File Path: | C:\Users\rlmlab\Desktop\Jason L\Chlamy-x-microbes-2025-block4\JRL-chlamy-x-mic-block4.prt
Plate Number | Plate 1
Date | 2025-08-14
Time | 7:53
Reader Type: | Synergy H1
Reader Serial Number: | 2410070B
Reading Type | Reader
Procedure Details
Plate Type | 96 WELL PLATE (Use plate lid)
Eject plate on completion
Set Temperature | Incubator off
Shake | Double Orbital: 0:15 (MM:SS)
Frequency: 282 cpm (3 mm)
Read | Fluorescence Endpoint
Full Plate
Filter Set 1
Excitation: 440, Emission: 670
Optics: Bottom, Gain: extended
Light Source: Xenon Flash, Lamp Energy: High, Extended Dynamic Range
Read Speed: Normal, Delay: 100 msec, Measurements/Data Point: 10
Read Height: 7 mm
Read | Absorbance Endpoint
Full Plate
Wavelengths: 600
Read Speed: Normal, Delay: 100 msec, Measurements/Data Point: 8
Layout
|  | 1 | 2 | 3 | 4 | 5 | 6 | 7 | 8 | 9 | 10 | 11 | 12
| A | SPL1 | SPL2 | SPL3 | SPL4 | SPL5 | SPL6 | SPL7 | SPL8 | SPL9 | SPL10 | SPL11 | SPL12 | Well ID
| B | SPL13 | SPL14 | SPL15 | SPL16 | SPL17 | SPL18 | SPL19 | SPL20 | SPL21 | SPL22 | SPL23 | SPL24 | Well ID
| C | SPL25 | SPL26 | SPL27 | SPL28 | SPL29 | SPL30 | SPL31 | SPL32 | SPL33 | SPL34 | SPL35 | SPL36 | Well ID
| D | SPL37 | SPL38 | SPL39 | SPL40 | SPL41 | SPL42 | SPL43 | SPL44 | SPL45 | SPL46 | SPL47 | SPL48 | Well ID
| E | SPL49 | SPL50 | SPL51 | SPL52 | SPL53 | SPL54 | SPL55 | SPL56 | SPL57 | SPL58 | SPL59 | SPL60 | Well ID
| F | SPL61 | SPL62 | SPL63 | SPL64 | SPL65 | SPL66 | SPL67 | SPL68 | SPL69 | SPL70 | SPL71 | SPL72 | Well ID
| G | SPL73 | SPL74 | SPL75 | SPL76 | SPL77 | SPL78 | SPL79 | SPL80 | SPL81 | SPL82 | SPL83 | SPL84 | Well ID
| H | SPL85 | SPL86 | SPL87 | SPL88 | SPL89 | SPL90 | SPL91 | SPL92 | SPL93 | SPL94 | SPL95 | SPL96 | Well ID
Results
Actual Temperature: | 20
Actual Temperature: | 20
|  | 1 | 2 | 3 | 4 | 5 | 6 | 7 | 8 | 9 | 10 | 11 | 12
| A | 6 | 4 | 10 | 9 | 12 | 10 | 5 | 14 | 8 | 6 | 3 | 15 | Read 1:440,670
|  | 0.942 | 1.108 | 0.952 | 0.987 | 1.125 | 1.053 | 1.15 | 1.032 | 0.964 | 0.946 | 1.053 | 1.156 | Read 2:600
| B | 9 | 6 | 8 | 6 | 10 | 9 | 13 | 6 | 44 | 11 | 11 | 8 | Read 1:440,670
|  | 0.868 | 0.944 | 0.76 | 0.911 | 0.94 | 0.915 | 0.835 | 0.918 | 1.012 | 1.031 | 0.838 | 0.876 | Read 2:600
| C | 7 | 199 | 17 | 10 | 11 | 6 | 21 | 7 | 16 | 482 | 11 | 13 | Read 1:440,670
|  | 0.889 | 0.904 | 0.337 | 0.877 | 0.893 | 0.729 | 0.885 | 0.791 | 1.001 | 1.709 | 0.951 | 1.007 | Read 2:600
| D | 8 | 11 | 7 | 41 | 4 | 1947 | 428 | 14 | 8 | 19 | 8 | 10 | Read 1:440,670
|  | 0.968 | 0.925 | 1.006 | 1.167 | 1.019 | 1.275 | 1.304 | 0.765 | 0.86 | 0.944 | 0.885 | 1.052 | Read 2:600
| E | 8 | 6 | 12 | 10 | 7 | 2030 | 8 | 7 | 22 | 8 | 11 | 11 | Read 1:440,670
|  | 1.052 | 0.938 | 1.033 | 0.994 | 1.058 | 1.19 | 1.015 | 1.099 | 1.145 | 0.999 | 1.05 | 1.05 | Read 2:600
| F | 6 | 332 | 7 | 8 | 11 | 8 | 6 | 8 | 10 | 6 | 13 | 13 | Read 1:440,670
|  | 0.968 | 1.125 | 0.978 | 0.995 | 0.991 | 0.892 | 0.93 | 0.892 | 1.09 | 0.902 | 0.759 | 0.963 | Read 2:600
| G | 10 | 3 | 5 | 11 | 3 | 7 | 9 | 6 | 10 | 4 | 9 | 8 | Read 1:440,670
|  | 0.95 | 1.039 | 0.847 | 1.021 | 0.896 | 0.88 | 1.005 | 1.048 | 0.878 | 0.933 | 0.966 | 0.989 | Read 2:600
| H | 15 | 10 | 11 | 11 | 9 | 12 | 14 | 13 | 10 | 11 | 5 | 14 | Read 1:440,670
|  | 1.018 | 1.017 | 0.971 | 1.106 | 0.952 | 0.844 | 0.831 | 0.904 | 0.988 | 0.998 | 1.104 | 1.115 | Read 2:600