## Plate 1 - Sheet1
Software Version | 3.16.10
Experiment File Path: | C:\Users\rlmlab\Desktop\Jason L\Chlamy-x-microbes-2025-block4\JRL_block4_30_17_34.xpt
Protocol File Path: | C:\Users\rlmlab\Desktop\Jason L\Chlamy-x-microbes-2025-block4\JRL-chlamy-x-mic-block4.prt
Plate Number | Plate 1
Date | 2025-08-02
Time | 13:20
Reader Type: | Synergy H1
Reader Serial Number: | 2410070B
Reading Type | Reader
Procedure Details
Plate Type | 96 WELL PLATE (Use plate lid)
Eject plate on completion
Set Temperature | Incubator off
Shake | Double Orbital: 0:15 (MM:SS)
Frequency: 282 cpm (3 mm)
Read | Fluorescence Endpoint
Full Plate
Filter Set 1
Excitation: 440, Emission: 670
Optics: Bottom, Gain: extended
Light Source: Xenon Flash, Lamp Energy: High, Extended Dynamic Range
Read Speed: Normal, Delay: 100 msec, Measurements/Data Point: 10
Read Height: 7 mm
Read | Absorbance Endpoint
Full Plate
Wavelengths: 600
Read Speed: Normal, Delay: 100 msec, Measurements/Data Point: 8
Layout
|  | 1 | 2 | 3 | 4 | 5 | 6 | 7 | 8 | 9 | 10 | 11 | 12
| A | SPL1 | SPL2 | SPL3 | SPL4 | SPL5 | SPL6 | SPL7 | SPL8 | SPL9 | SPL10 | SPL11 | SPL12 | Well ID
| B | SPL13 | SPL14 | SPL15 | SPL16 | SPL17 | SPL18 | SPL19 | SPL20 | SPL21 | SPL22 | SPL23 | SPL24 | Well ID
| C | SPL25 | SPL26 | SPL27 | SPL28 | SPL29 | SPL30 | SPL31 | SPL32 | SPL33 | SPL34 | SPL35 | SPL36 | Well ID
| D | SPL37 | SPL38 | SPL39 | SPL40 | SPL41 | SPL42 | SPL43 | SPL44 | SPL45 | SPL46 | SPL47 | SPL48 | Well ID
| E | SPL49 | SPL50 | SPL51 | SPL52 | SPL53 | SPL54 | SPL55 | SPL56 | SPL57 | SPL58 | SPL59 | SPL60 | Well ID
| F | SPL61 | SPL62 | SPL63 | SPL64 | SPL65 | SPL66 | SPL67 | SPL68 | SPL69 | SPL70 | SPL71 | SPL72 | Well ID
| G | SPL73 | SPL74 | SPL75 | SPL76 | SPL77 | SPL78 | SPL79 | SPL80 | SPL81 | SPL82 | SPL83 | SPL84 | Well ID
| H | SPL85 | SPL86 | SPL87 | SPL88 | SPL89 | SPL90 | SPL91 | SPL92 | SPL93 | SPL94 | SPL95 | SPL96 | Well ID
Results
Actual Temperature: | 23.6
Actual Temperature: | 23.6
|  | 1 | 2 | 3 | 4 | 5 | 6 | 7 | 8 | 9 | 10 | 11 | 12
| A | 10 | 13 | 13 | 7 | 13 | 18 | 12 | 13 | 9 | 14 | 12 | 13 | Read 1:440,670
|  | 0.946 | 1.096 | 0.853 | 0.857 | 0.934 | 0.877 | 1.055 | 0.918 | 0.872 | 0.938 | 0.934 | 1.074 | Read 2:600
| B | 11 | 12 | 117 | 50 | 13 | 12 | 225 | 19 | 2425 | 11 | 18 | 10 | Read 1:440,670
|  | 0.878 | 0.957 | 0.822 | 0.944 | 1.063 | 0.904 | 0.861 | 0.934 | 1.181 | 1.022 | 0.823 | 0.811 | Read 2:600
| C | 12 | 220 | 12 | 9 | 10 | 9 | 35 | 8 | 15 | 1257 | 21 | 14 | Read 1:440,670
|  | 0.916 | 0.881 | 0.338 | 0.914 | 0.95 | 0.718 | 0.792 | 0.903 | 0.916 | 1.058 | 1.047 | 0.99 | Read 2:600
| D | 12 | 11 | 12 | 175 | 9 | 1916 | 3549 | 18 | 7 | 99 | 19 | 10 | Read 1:440,670
|  | 0.988 | 0.95 | 1.022 | 0.871 | 1.008 | 1.141 | 1.23 | 0.769 | 0.894 | 0.868 | 0.885 | 1.043 | Read 2:600
| E | 12 | 12 | 12 | 10 | 12 | 2108 | 14 | 9 | 23 | 15 | 29 | 14 | Read 1:440,670
|  | 1.077 | 0.899 | 1.06 | 0.951 | 1.071 | 1.094 | 1.038 | 1.147 | 1.119 | 0.988 | 1.158 | 1.041 | Read 2:600
| F | 7 | 2611 | 10 | 13 | 8 | 11 | 10 | 46 | 10 | 11 | 52 | 11 | Read 1:440,670
|  | 0.98 | 1.021 | 0.975 | 0.957 | 1.005 | 0.881 | 0.976 | 0.925 | 1.085 | 0.878 | 0.778 | 0.967 | Read 2:600
| G | 10 | 12 | 9 | 12 | 19 | 11 | 10 | 14 | 15 | 14 | 11 | 12 | Read 1:440,670
|  | 0.968 | 1.071 | 0.89 | 1.022 | 0.946 | 0.89 | 1.03 | 1.107 | 0.894 | 0.944 | 0.98 | 0.978 | Read 2:600
| H | 9 | 13 | 13 | 12 | 11 | 13 | 12 | 14 | 10 | 10 | 12 | 10 | Read 1:440,670
|  | 1.018 | 0.988 | 0.912 | 1.078 | 0.915 | 0.852 | 0.837 | 0.902 | 0.971 | 0.902 | 1.045 | 1.011 | Read 2:600