## Plate 1 - Sheet1
Software Version | 3.16.10
Experiment File Path: | C:\Users\rlmlab\Desktop\Jason L\Chlamy-x-microbes-2025-block4\JRL_block4_30_18_3.xpt
Protocol File Path: | C:\Users\rlmlab\Desktop\Jason L\Chlamy-x-microbes-2025-block4\JRL-chlamy-x-mic-block4.prt
Plate Number | Plate 1
Date | 2025-08-01
Time | 14:42
Reader Type: | Synergy H1
Reader Serial Number: | 2410070B
Reading Type | Reader
Procedure Details
Plate Type | 96 WELL PLATE (Use plate lid)
Eject plate on completion
Set Temperature | Incubator off
Shake | Double Orbital: 0:15 (MM:SS)
Frequency: 282 cpm (3 mm)
Read | Fluorescence Endpoint
Full Plate
Filter Set 1
Excitation: 440, Emission: 670
Optics: Bottom, Gain: extended
Light Source: Xenon Flash, Lamp Energy: High, Extended Dynamic Range
Read Speed: Normal, Delay: 100 msec, Measurements/Data Point: 10
Read Height: 7 mm
Read | Absorbance Endpoint
Full Plate
Wavelengths: 600
Read Speed: Normal, Delay: 100 msec, Measurements/Data Point: 8
Layout
|  | 1 | 2 | 3 | 4 | 5 | 6 | 7 | 8 | 9 | 10 | 11 | 12
| A | SPL1 | SPL2 | SPL3 | SPL4 | SPL5 | SPL6 | SPL7 | SPL8 | SPL9 | SPL10 | SPL11 | SPL12 | Well ID
| B | SPL13 | SPL14 | SPL15 | SPL16 | SPL17 | SPL18 | SPL19 | SPL20 | SPL21 | SPL22 | SPL23 | SPL24 | Well ID
| C | SPL25 | SPL26 | SPL27 | SPL28 | SPL29 | SPL30 | SPL31 | SPL32 | SPL33 | SPL34 | SPL35 | SPL36 | Well ID
| D | SPL37 | SPL38 | SPL39 | SPL40 | SPL41 | SPL42 | SPL43 | SPL44 | SPL45 | SPL46 | SPL47 | SPL48 | Well ID
| E | SPL49 | SPL50 | SPL51 | SPL52 | SPL53 | SPL54 | SPL55 | SPL56 | SPL57 | SPL58 | SPL59 | SPL60 | Well ID
| F | SPL61 | SPL62 | SPL63 | SPL64 | SPL65 | SPL66 | SPL67 | SPL68 | SPL69 | SPL70 | SPL71 | SPL72 | Well ID
| G | SPL73 | SPL74 | SPL75 | SPL76 | SPL77 | SPL78 | SPL79 | SPL80 | SPL81 | SPL82 | SPL83 | SPL84 | Well ID
| H | SPL85 | SPL86 | SPL87 | SPL88 | SPL89 | SPL90 | SPL91 | SPL92 | SPL93 | SPL94 | SPL95 | SPL96 | Well ID
Results
Actual Temperature: | 23.7
Actual Temperature: | 23.7
|  | 1 | 2 | 3 | 4 | 5 | 6 | 7 | 8 | 9 | 10 | 11 | 12
| A | 12 | 10 | 9 | 6 | 12 | 18 | 18 | 15 | 14 | 16 | 10 | 15 | Read 1:440,670
|  | 0.944 | 0.825 | 0.884 | 0.91 | 0.897 | 1.147 | 1.126 | 0.999 | 1.004 | 0.964 | 0.996 | 0.924 | Read 2:600
| B | 14 | 13 | 14 | 365 | 10 | 9 | 35 | 9 | 10 | 55 | 17 | 15 | Read 1:440,670
|  | 0.964 | 0.908 | 1.015 | 0.939 | 0.951 | 0.92 | 0.91 | 1.194 | 1.085 | 0.981 | 1.036 | 0.863 | Read 2:600
| C | 13 | 16 | 13 | 56 | 31 | 422 | 9 | 8 | 12 | 156 | 18 | 11 | Read 1:440,670
|  | 0.786 | 1.04 | 1.029 | 1.039 | 1.064 | 1.063 | 1.027 | 0.99 | 0.916 | 1.051 | 0.612 | 0.927 | Read 2:600
| D | 7 | 11 | 45 | 890 | 14 | 9 | 26 | 9 | 13 | 1623 | 16 | 13 | Read 1:440,670
|  | 0.905 | 1.085 | 1.018 | 0.832 | 1.137 | 0.979 | 1.073 | 1.042 | 1.049 | 0.982 | 1.023 | 0.941 | Read 2:600
| E | 7 | 15 | 12 | 18 | 19 | 17 | 10 | 17 | 248 | 31 | 11 | 13 | Read 1:440,670
|  | 0.912 | 0.998 | 1.058 | 0.896 | 1.096 | 1.114 | 0.979 | 1.157 | 1.05 | 0.987 | 1.053 | 0.955 | Read 2:600
| F | 10 | 10 | 53 | 16 | 2491 | 23 | 13 | 32 | 216 | 29 | 13 | 14 | Read 1:440,670
|  | 0.964 | 0.987 | 1.157 | 1.049 | 1.194 | 1.147 | 1.094 | 0.989 | 1.102 | 1.22 | 1.018 | 1.142 | Read 2:600
| G | 10 | 12 | 13 | 61 | 19 | 57 | 10 | 19 | 16 | 51 | 689 | 14 | Read 1:440,670
|  | 1.149 | 1.099 | 1.068 | 1.291 | 1.147 | 0.908 | 0.953 | 1.085 | 1.07 | 1.146 | 1.181 | 1.018 | Read 2:600
| H | 17 | 12 | 11 | 16 | 10 | 11 | 18 | 12 | 9 | 11 | 17 | 11 | Read 1:440,670
|  | 1.099 | 1.228 | 1.019 | 1.042 | 1.148 | 1.032 | 0.827 | 0.97 | 0.866 | 0.911 | 1.04 | 1.011 | Read 2:600