## Plate 1 - Sheet1
Software Version | 3.16.10
Experiment File Path: | C:\Users\rlmlab\Desktop\Jason L\Chlamy-x-microbes-2025-block4\JRL_block4_30_1_0.xpt
Protocol File Path: | C:\Users\rlmlab\Desktop\Jason L\Chlamy-x-microbes-2025-block4\JRL-chlamy-x-mic-block4.prt
Plate Number | Plate 1
Date | 2025-07-29
Time | 20:26
Reader Type: | Synergy H1
Reader Serial Number: | 2410070B
Reading Type | Reader
Procedure Details
Plate Type | 96 WELL PLATE (Use plate lid)
Eject plate on completion
Set Temperature | Incubator off
Shake | Double Orbital: 0:15 (MM:SS)
Frequency: 282 cpm (3 mm)
Read | Fluorescence Endpoint
Full Plate
Filter Set 1
Excitation: 440, Emission: 670
Optics: Bottom, Gain: extended
Light Source: Xenon Flash, Lamp Energy: High, Extended Dynamic Range
Read Speed: Normal, Delay: 100 msec, Measurements/Data Point: 10
Read Height: 7 mm
Read | Absorbance Endpoint
Full Plate
Wavelengths: 600
Read Speed: Normal, Delay: 100 msec, Measurements/Data Point: 8
Layout
|  | 1 | 2 | 3 | 4 | 5 | 6 | 7 | 8 | 9 | 10 | 11 | 12
| A | SPL1 | SPL2 | SPL3 | SPL4 | SPL5 | SPL6 | SPL7 | SPL8 | SPL9 | SPL10 | SPL11 | SPL12 | Well ID
| B | SPL13 | SPL14 | SPL15 | SPL16 | SPL17 | SPL18 | SPL19 | SPL20 | SPL21 | SPL22 | SPL23 | SPL24 | Well ID
| C | SPL25 | SPL26 | SPL27 | SPL28 | SPL29 | SPL30 | SPL31 | SPL32 | SPL33 | SPL34 | SPL35 | SPL36 | Well ID
| D | SPL37 | SPL38 | SPL39 | SPL40 | SPL41 | SPL42 | SPL43 | SPL44 | SPL45 | SPL46 | SPL47 | SPL48 | Well ID
| E | SPL49 | SPL50 | SPL51 | SPL52 | SPL53 | SPL54 | SPL55 | SPL56 | SPL57 | SPL58 | SPL59 | SPL60 | Well ID
| F | SPL61 | SPL62 | SPL63 | SPL64 | SPL65 | SPL66 | SPL67 | SPL68 | SPL69 | SPL70 | SPL71 | SPL72 | Well ID
| G | SPL73 | SPL74 | SPL75 | SPL76 | SPL77 | SPL78 | SPL79 | SPL80 | SPL81 | SPL82 | SPL83 | SPL84 | Well ID
| H | SPL85 | SPL86 | SPL87 | SPL88 | SPL89 | SPL90 | SPL91 | SPL92 | SPL93 | SPL94 | SPL95 | SPL96 | Well ID
Results
Actual Temperature: | 23.2
Actual Temperature: | 23.2
|  | 1 | 2 | 3 | 4 | 5 | 6 | 7 | 8 | 9 | 10 | 11 | 12
| A | 41 | 48 | 53 | 37 | 37 | 34 | 34 | 42 | 42 | 35 | 44 | 40 | Read 1:440,670
|  | 0.9 | 1.068 | 1.033 | 0.874 | 0.977 | 0.911 | 0.854 | 1.012 | 1.084 | 0.972 | 0.982 | 0.925 | Read 2:600
| B | 48 | 36 | 32 | 37 | 39 | 41 | 58 | 48 | 38 | 64 | 39 | 47 | Read 1:440,670
|  | 0.955 | 1.185 | 0.818 | 1.083 | 1.043 | 0.826 | 0.94 | 0.937 | 0.864 | 1.181 | 0.291 | 1.019 | Read 2:600
| C | 44 | 38 | 71 | 49 | 57 | 50 | 43 | 48 | 35 | 55 | 35 | 36 | Read 1:440,670
|  | 1.05 | 1.059 | 0.586 | 1.057 | 1.095 | 0.851 | 1.047 | 0.854 | 1.075 | 0.691 | 0.926 | 0.937 | Read 2:600
| D | 38 | 44 | 53 | 52 | 46 | 31 | 54 | 54 | 44 | 43 | 49 | 45 | Read 1:440,670
|  | 0.942 | 0.855 | 0.858 | 0.784 | 0.83 | 0.44 | 0.793 | 0.916 | 0.812 | 0.886 | 0.976 | 1.067 | Read 2:600
| E | 34 | 43 | 47 | 32 | 35 | 45 | 39 | 41 | 42 | 44 | 47 | 52 | Read 1:440,670
|  | 0.978 | 0.973 | 0.905 | 0.79 | 0.886 | 1.165 | 1.04 | 0.923 | 0.778 | 0.93 | 1.027 | 0.994 | Read 2:600
| F | 40 | 26 | 48 | 46 | 52 | 52 | 39 | 41 | 42 | 41 | 42 | 46 | Read 1:440,670
|  | 0.977 | 0.892 | 0.978 | 0.88 | 0.935 | 0.908 | 0.852 | 1.063 | 1.048 | 0.814 | 0.972 | 1.021 | Read 2:600
| G | 39 | 27 | 38 | 49 | 58 | 37 | 61 | 65 | 39 | 49 | 41 | 36 | Read 1:440,670
|  | 0.964 | 0.773 | 1.001 | 0.898 | 0.563 | 0.937 | 1.105 | 1.007 | 0.843 | 0.942 | 0.77 | 0.896 | Read 2:600
| H | 38 | 31 | 39 | 36 | 40 | 41 | 50 | 41 | 41 | 44 | 41 | 41 | Read 1:440,670
|  | 0.946 | 0.926 | 0.896 | 0.964 | 1.009 | 0.957 | 1.015 | 1.018 | 1.071 | 1.101 | 1.044 | 0.767 | Read 2:600