## Plate 1 - Sheet1
Software Version | 3.16.10
Experiment File Path: | C:\Users\rlmlab\Desktop\Jason L\Chlamy-x-microbes-2025-block4\JRL_block4_30_1_1.xpt
Protocol File Path: | C:\Users\rlmlab\Desktop\Jason L\Chlamy-x-microbes-2025-block4\JRL-chlamy-x-mic-block4.prt
Plate Number | Plate 1
Date | 2025-07-30
Time | 14:05
Reader Type: | Synergy H1
Reader Serial Number: | 2410070B
Reading Type | Reader
Procedure Details
Plate Type | 96 WELL PLATE (Use plate lid)
Eject plate on completion
Set Temperature | Incubator off
Shake | Double Orbital: 0:15 (MM:SS)
Frequency: 282 cpm (3 mm)
Read | Fluorescence Endpoint
Full Plate
Filter Set 1
Excitation: 440, Emission: 670
Optics: Bottom, Gain: extended
Light Source: Xenon Flash, Lamp Energy: High, Extended Dynamic Range
Read Speed: Normal, Delay: 100 msec, Measurements/Data Point: 10
Read Height: 7 mm
Read | Absorbance Endpoint
Full Plate
Wavelengths: 600
Read Speed: Normal, Delay: 100 msec, Measurements/Data Point: 8
Layout
|  | 1 | 2 | 3 | 4 | 5 | 6 | 7 | 8 | 9 | 10 | 11 | 12
| A | SPL1 | SPL2 | SPL3 | SPL4 | SPL5 | SPL6 | SPL7 | SPL8 | SPL9 | SPL10 | SPL11 | SPL12 | Well ID
| B | SPL13 | SPL14 | SPL15 | SPL16 | SPL17 | SPL18 | SPL19 | SPL20 | SPL21 | SPL22 | SPL23 | SPL24 | Well ID
| C | SPL25 | SPL26 | SPL27 | SPL28 | SPL29 | SPL30 | SPL31 | SPL32 | SPL33 | SPL34 | SPL35 | SPL36 | Well ID
| D | SPL37 | SPL38 | SPL39 | SPL40 | SPL41 | SPL42 | SPL43 | SPL44 | SPL45 | SPL46 | SPL47 | SPL48 | Well ID
| E | SPL49 | SPL50 | SPL51 | SPL52 | SPL53 | SPL54 | SPL55 | SPL56 | SPL57 | SPL58 | SPL59 | SPL60 | Well ID
| F | SPL61 | SPL62 | SPL63 | SPL64 | SPL65 | SPL66 | SPL67 | SPL68 | SPL69 | SPL70 | SPL71 | SPL72 | Well ID
| G | SPL73 | SPL74 | SPL75 | SPL76 | SPL77 | SPL78 | SPL79 | SPL80 | SPL81 | SPL82 | SPL83 | SPL84 | Well ID
| H | SPL85 | SPL86 | SPL87 | SPL88 | SPL89 | SPL90 | SPL91 | SPL92 | SPL93 | SPL94 | SPL95 | SPL96 | Well ID
Results
Actual Temperature: | 22.8
Actual Temperature: | 22.9
|  | 1 | 2 | 3 | 4 | 5 | 6 | 7 | 8 | 9 | 10 | 11 | 12
| A | 20 | 18 | 15 | 18 | 14 | 16 | 12 | 12 | 16 | 14 | 17 | 18 | Read 1:440,670
|  | 0.898 | 1.08 | 1.022 | 0.874 | 0.969 | 0.932 | 0.865 | 1.022 | 1.08 | 0.967 | 0.97 | 0.909 | Read 2:600
| B | 12 | 17 | 14 | 14 | 14 | 16 | 35 | 30 | 15 | 118 | 115 | 18 | Read 1:440,670
|  | 0.967 | 1.174 | 0.986 | 0.949 | 1.09 | 0.96 | 0.98 | 0.921 | 0.883 | 1.172 | 0.305 | 1.009 | Read 2:600
| C | 18 | 19 | 67 | 16 | 73 | 31 | 14 | 65 | 14 | 82 | 14 | 19 | Read 1:440,670
|  | 1.064 | 1.04 | 0.761 | 1.03 | 1.093 | 0.853 | 1.079 | 0.897 | 1.061 | 0.838 | 0.902 | 0.933 | Read 2:600
| D | 16 | 14 | 30 | 50 | 34 | 18 | 64 | 35 | 15 | 15 | 47 | 18 | Read 1:440,670
|  | 0.962 | 0.947 | 0.858 | 0.898 | 0.924 | 0.889 | 0.932 | 1.033 | 0.802 | 0.868 | 1.063 | 1.086 | Read 2:600
| E | 13 | 31 | 80 | 12 | 14 | 18 | 13 | 17 | 15 | 17 | 19 | 19 | Read 1:440,670
|  | 0.982 | 0.977 | 0.923 | 0.821 | 0.855 | 1.121 | 1.042 | 0.88 | 0.873 | 0.963 | 1.035 | 0.977 | Read 2:600
| F | 19 | 14 | 85 | 90 | 84 | 57 | 18 | 19 | 15 | 15 | 23 | 19 | Read 1:440,670
|  | 0.996 | 0.882 | 0.982 | 0.926 | 0.975 | 0.863 | 0.83 | 1.073 | 1.079 | 0.874 | 0.973 | 1.03 | Read 2:600
| G | 15 | 13 | 18 | 32 | 71 | 21 | 63 | 80 | 16 | 84 | 18 | 17 | Read 1:440,670
|  | 0.967 | 0.825 | 0.931 | 0.874 | 0.664 | 0.939 | 1.026 | 1.101 | 0.885 | 0.976 | 0.987 | 0.898 | Read 2:600
| H | 17 | 14 | 14 | 15 | 17 | 21 | 17 | 18 | 17 | 18 | 21 | 18 | Read 1:440,670
|  | 0.94 | 0.898 | 0.898 | 0.945 | 0.992 | 0.973 | 0.99 | 1.01 | 1.046 | 1.105 | 1.012 | 0.796 | Read 2:600