## Plate 1 - Sheet1
Software Version | 3.16.10
Experiment File Path: | C:\Users\rlmlab\Desktop\Jason L\Chlamy-x-microbes-2025-block4\JRL_block4_30_1_7.xpt
Protocol File Path: | C:\Users\rlmlab\Desktop\Jason L\Chlamy-x-microbes-2025-block4\JRL-chlamy-x-mic-block4.prt
Plate Number | Plate 1
Date | 2025-08-06
Time | 8:55
Reader Type: | Synergy H1
Reader Serial Number: | 2410070B
Reading Type | Reader
Procedure Details
Plate Type | 96 WELL PLATE (Use plate lid)
Eject plate on completion
Set Temperature | Incubator off
Shake | Double Orbital: 0:15 (MM:SS)
Frequency: 282 cpm (3 mm)
Read | Fluorescence Endpoint
Full Plate
Filter Set 1
Excitation: 440, Emission: 670
Optics: Bottom, Gain: extended
Light Source: Xenon Flash, Lamp Energy: High, Extended Dynamic Range
Read Speed: Normal, Delay: 100 msec, Measurements/Data Point: 10
Read Height: 7 mm
Read | Absorbance Endpoint
Full Plate
Wavelengths: 600
Read Speed: Normal, Delay: 100 msec, Measurements/Data Point: 8
Layout
|  | 1 | 2 | 3 | 4 | 5 | 6 | 7 | 8 | 9 | 10 | 11 | 12
| A | SPL1 | SPL2 | SPL3 | SPL4 | SPL5 | SPL6 | SPL7 | SPL8 | SPL9 | SPL10 | SPL11 | SPL12 | Well ID
| B | SPL13 | SPL14 | SPL15 | SPL16 | SPL17 | SPL18 | SPL19 | SPL20 | SPL21 | SPL22 | SPL23 | SPL24 | Well ID
| C | SPL25 | SPL26 | SPL27 | SPL28 | SPL29 | SPL30 | SPL31 | SPL32 | SPL33 | SPL34 | SPL35 | SPL36 | Well ID
| D | SPL37 | SPL38 | SPL39 | SPL40 | SPL41 | SPL42 | SPL43 | SPL44 | SPL45 | SPL46 | SPL47 | SPL48 | Well ID
| E | SPL49 | SPL50 | SPL51 | SPL52 | SPL53 | SPL54 | SPL55 | SPL56 | SPL57 | SPL58 | SPL59 | SPL60 | Well ID
| F | SPL61 | SPL62 | SPL63 | SPL64 | SPL65 | SPL66 | SPL67 | SPL68 | SPL69 | SPL70 | SPL71 | SPL72 | Well ID
| G | SPL73 | SPL74 | SPL75 | SPL76 | SPL77 | SPL78 | SPL79 | SPL80 | SPL81 | SPL82 | SPL83 | SPL84 | Well ID
| H | SPL85 | SPL86 | SPL87 | SPL88 | SPL89 | SPL90 | SPL91 | SPL92 | SPL93 | SPL94 | SPL95 | SPL96 | Well ID
Results
Actual Temperature: | 21.5
Actual Temperature: | 21.6
|  | 1 | 2 | 3 | 4 | 5 | 6 | 7 | 8 | 9 | 10 | 11 | 12
| A | 9 | 7 | 11 | 10 | 9 | 10 | 9 | 12 | 10 | 14 | 10 | 13 | Read 1:440,670
|  | 0.869 | 1.024 | 0.98 | 0.853 | 0.986 | 0.923 | 0.863 | 1.009 | 1.072 | 0.962 | 0.959 | 0.914 | Read 2:600
| B | 10 | 8 | 10 | 8 | 10 | 8 | 15 | 21 | 10 | 28 | 109 | 9 | Read 1:440,670
|  | 0.889 | 1.019 | 0.961 | 0.92 | 1.066 | 0.942 | 0.976 | 0.919 | 0.878 | 1.179 | 0.437 | 1.023 | Read 2:600
| C | 9 | 17 | 566 | 10 | 2858 | 12 | 8 | 40 | 8 | 298 | 15 | 7 | Read 1:440,670
|  | 1.023 | 1.121 | 0.664 | 0.988 | 1.28 | 0.835 | 1.087 | 0.977 | 1.158 | 0.99 | 1.1 | 0.926 | Read 2:600
| D | 8 | 10 | 19 | 31 | 9 | 11 | 38 | 9 | 11 | 17 | 33 | 7 | Read 1:440,670
|  | 0.925 | 0.919 | 0.83 | 0.932 | 0.88 | 0.885 | 0.919 | 1.006 | 0.82 | 0.966 | 1.081 | 1.081 | Read 2:600
| E | 13 | 8 | 85 | 6 | 10 | 12 | 9 | 18 | 7 | 19 | 9 | 10 | Read 1:440,670
|  | 0.962 | 0.971 | 0.965 | 0.818 | 0.872 | 1.233 | 1.104 | 1.077 | 0.938 | 1.077 | 1.097 | 0.946 | Read 2:600
| F | 11 | 9 | 128 | 89 | 61 | 50 | 11 | 8 | 10 | 7 | 10 | 11 | Read 1:440,670
|  | 0.95 | 0.886 | 1.003 | 0.933 | 0.972 | 0.829 | 0.852 | 1.05 | 1.076 | 0.906 | 1.022 | 0.998 | Read 2:600
| G | 8 | 9 | 6 | 10 | 8141 | 10 | 23 | 8390 | 16 | 2014 | 10 | 10 | Read 1:440,670
|  | 0.918 | 0.786 | 0.902 | 0.866 | 1.313 | 0.937 | 0.989 | 1.493 | 0.867 | 1.307 | 0.953 | 0.938 | Read 2:600
| H | 13 | 12 | 11 | 9 | 13 | 14 | 10 | 16 | 10 | 17 | 12 | 13 | Read 1:440,670
|  | 0.951 | 0.907 | 0.896 | 0.922 | 1.014 | 0.95 | 0.986 | 1.04 | 1.045 | 1.109 | 1.031 | 0.815 | Read 2:600