## Plate 1 - Sheet1
Software Version | 3.16.10
Experiment File Path: | C:\Users\rlmlab\Desktop\Jason L\Chlamy-x-microbes-2025-block4\JRL_block4_30_20_14.xpt
Protocol File Path: | C:\Users\rlmlab\Desktop\Jason L\Chlamy-x-microbes-2025-block4\JRL-chlamy-x-mic-block4.prt
Plate Number | Plate 1
Date | 2025-08-14
Time | 8:04
Reader Type: | Synergy H1
Reader Serial Number: | 2410070B
Reading Type | Reader
Procedure Details
Plate Type | 96 WELL PLATE (Use plate lid)
Eject plate on completion
Set Temperature | Incubator off
Shake | Double Orbital: 0:15 (MM:SS)
Frequency: 282 cpm (3 mm)
Read | Fluorescence Endpoint
Full Plate
Filter Set 1
Excitation: 440, Emission: 670
Optics: Bottom, Gain: extended
Light Source: Xenon Flash, Lamp Energy: High, Extended Dynamic Range
Read Speed: Normal, Delay: 100 msec, Measurements/Data Point: 10
Read Height: 7 mm
Read | Absorbance Endpoint
Full Plate
Wavelengths: 600
Read Speed: Normal, Delay: 100 msec, Measurements/Data Point: 8
Layout
|  | 1 | 2 | 3 | 4 | 5 | 6 | 7 | 8 | 9 | 10 | 11 | 12
| A | SPL1 | SPL2 | SPL3 | SPL4 | SPL5 | SPL6 | SPL7 | SPL8 | SPL9 | SPL10 | SPL11 | SPL12 | Well ID
| B | SPL13 | SPL14 | SPL15 | SPL16 | SPL17 | SPL18 | SPL19 | SPL20 | SPL21 | SPL22 | SPL23 | SPL24 | Well ID
| C | SPL25 | SPL26 | SPL27 | SPL28 | SPL29 | SPL30 | SPL31 | SPL32 | SPL33 | SPL34 | SPL35 | SPL36 | Well ID
| D | SPL37 | SPL38 | SPL39 | SPL40 | SPL41 | SPL42 | SPL43 | SPL44 | SPL45 | SPL46 | SPL47 | SPL48 | Well ID
| E | SPL49 | SPL50 | SPL51 | SPL52 | SPL53 | SPL54 | SPL55 | SPL56 | SPL57 | SPL58 | SPL59 | SPL60 | Well ID
| F | SPL61 | SPL62 | SPL63 | SPL64 | SPL65 | SPL66 | SPL67 | SPL68 | SPL69 | SPL70 | SPL71 | SPL72 | Well ID
| G | SPL73 | SPL74 | SPL75 | SPL76 | SPL77 | SPL78 | SPL79 | SPL80 | SPL81 | SPL82 | SPL83 | SPL84 | Well ID
| H | SPL85 | SPL86 | SPL87 | SPL88 | SPL89 | SPL90 | SPL91 | SPL92 | SPL93 | SPL94 | SPL95 | SPL96 | Well ID
Results
Actual Temperature: | 20.5
Actual Temperature: | 20.5
|  | 1 | 2 | 3 | 4 | 5 | 6 | 7 | 8 | 9 | 10 | 11 | 12
| A | 9 | 8 | 16 | 7 | 10 | 9 | 11 | 15 | 12 | 13 | 9 | 12 | Read 1:440,670
|  | 0.889 | 0.852 | 0.931 | 0.858 | 0.97 | 1.08 | 0.944 | 0.898 | 0.998 | 1.163 | 1.06 | 1.025 | Read 2:600
| B | 2 | 34 | 11 | 7 | 12 | 14 | 7 | 11 | 9 | 9 | 11 | 7 | Read 1:440,670
|  | 0.897 | 0.836 | 0.992 | 1.059 | 0.976 | 0.82 | 1.022 | 1.189 | 0.93 | 0.953 | 1.031 | 1.11 | Read 2:600
| C | 9 | 7 | 7 | 8 | 5 | 8 | 10 | 7 | 10 | 9 | 8 | 10 | Read 1:440,670
|  | 0.942 | 1.025 | 1.097 | 1.123 | 0.796 | 1.047 | 0.791 | 0.943 | 0.879 | 1.128 | 1.075 | 1.071 | Read 2:600
| D | 7 | 130 | 11 | 18 | 13 | 12 | 11 | 11 | 11 | 8 | 9 | 13 | Read 1:440,670
|  | 0.848 | 1.218 | 1.011 | 0.932 | 0.93 | 1.006 | 1.01 | 1.057 | 1.104 | 0.947 | 0.992 | 1.299 | Read 2:600
| E | 8 | 728 | 16 | 6 | 7 | 13 | 8 | 11 | 12 | 10 | 11 | 12 | Read 1:440,670
|  | 0.942 | 1.042 | 0.806 | 1.026 | 1.054 | 0.986 | 1.105 | 0.939 | 1.034 | 1.095 | 0.95 | 1.121 | Read 2:600
| F | 7 | 7 | 4 | 9 | 10 | 12 | 11 | 4 | 9 | 7 | 6 | 10 | Read 1:440,670
|  | 1.063 | 0.937 | 0.899 | 0.963 | 0.939 | 1.003 | 1.004 | 0.789 | 1.052 | 0.974 | 0.987 | 1.136 | Read 2:600
| G | 7 | 9 | 8 | 8 | 9 | 9 | 8 | 9 | 12 | 17 | 12 | 11 | Read 1:440,670
|  | 0.95 | 0.932 | 1.058 | 0.988 | 0.975 | 1.02 | 0.837 | 1.02 | 0.895 | 1.077 | 0.92 | 1.091 | Read 2:600
| H | 9 | 7 | 9 | 14 | 8 | 10 | 7 | 13 | 16 | 7 | 12 | 9 | Read 1:440,670
|  | 0.95 | 0.777 | 0.928 | 1.298 | 1.284 | 1.181 | 1.036 | 1.06 | 1.159 | 1.302 | 1.161 | 1.208 | Read 2:600