## Plate 1 - Sheet1
Software Version | 3.16.10
Experiment File Path: | C:\Users\rlmlab\Desktop\Jason L\Chlamy-x-microbes-2025-block4\JRL_block4_30_21_1.xpt
Protocol File Path: | C:\Users\rlmlab\Desktop\Jason L\Chlamy-x-microbes-2025-block4\JRL-chlamy-x-mic-block4.prt
Plate Number | Plate 1
Date | 2025-07-30
Time | 15:27
Reader Type: | Synergy H1
Reader Serial Number: | 2410070B
Reading Type | Reader
Procedure Details
Plate Type | 96 WELL PLATE (Use plate lid)
Eject plate on completion
Set Temperature | Incubator off
Shake | Double Orbital: 0:15 (MM:SS)
Frequency: 282 cpm (3 mm)
Read | Fluorescence Endpoint
Full Plate
Filter Set 1
Excitation: 440, Emission: 670
Optics: Bottom, Gain: extended
Light Source: Xenon Flash, Lamp Energy: High, Extended Dynamic Range
Read Speed: Normal, Delay: 100 msec, Measurements/Data Point: 10
Read Height: 7 mm
Read | Absorbance Endpoint
Full Plate
Wavelengths: 600
Read Speed: Normal, Delay: 100 msec, Measurements/Data Point: 8
Layout
|  | 1 | 2 | 3 | 4 | 5 | 6 | 7 | 8 | 9 | 10 | 11 | 12
| A | SPL1 | SPL2 | SPL3 | SPL4 | SPL5 | SPL6 | SPL7 | SPL8 | SPL9 | SPL10 | SPL11 | SPL12 | Well ID
| B | SPL13 | SPL14 | SPL15 | SPL16 | SPL17 | SPL18 | SPL19 | SPL20 | SPL21 | SPL22 | SPL23 | SPL24 | Well ID
| C | SPL25 | SPL26 | SPL27 | SPL28 | SPL29 | SPL30 | SPL31 | SPL32 | SPL33 | SPL34 | SPL35 | SPL36 | Well ID
| D | SPL37 | SPL38 | SPL39 | SPL40 | SPL41 | SPL42 | SPL43 | SPL44 | SPL45 | SPL46 | SPL47 | SPL48 | Well ID
| E | SPL49 | SPL50 | SPL51 | SPL52 | SPL53 | SPL54 | SPL55 | SPL56 | SPL57 | SPL58 | SPL59 | SPL60 | Well ID
| F | SPL61 | SPL62 | SPL63 | SPL64 | SPL65 | SPL66 | SPL67 | SPL68 | SPL69 | SPL70 | SPL71 | SPL72 | Well ID
| G | SPL73 | SPL74 | SPL75 | SPL76 | SPL77 | SPL78 | SPL79 | SPL80 | SPL81 | SPL82 | SPL83 | SPL84 | Well ID
| H | SPL85 | SPL86 | SPL87 | SPL88 | SPL89 | SPL90 | SPL91 | SPL92 | SPL93 | SPL94 | SPL95 | SPL96 | Well ID
Results
Actual Temperature: | 23.9
Actual Temperature: | 23.9
|  | 1 | 2 | 3 | 4 | 5 | 6 | 7 | 8 | 9 | 10 | 11 | 12
| A | 22 | 19 | 19 | 19 | 25 | 25 | 23 | 19 | 18 | 22 | 25 | 24 | Read 1:440,670
|  | 1.065 | 0.959 | 1.137 | 1.014 | 0.997 | 1.132 | 1.001 | 0.854 | 0.825 | 1.012 | 0.987 | 1.172 | Read 2:600
| B | 18 | 17 | 16 | 37 | 19 | 17 | 52 | 14 | 28 | 17 | 25 | 19 | Read 1:440,670
|  | 1.125 | 1.107 | 1.058 | 1.234 | 1.068 | 0.924 | 0.573 | 1.044 | 1.006 | 0.853 | 1.012 | 1.126 | Read 2:600
| C | 26 | 20 | 29 | 40 | 18 | 28 | 27 | 30 | 25 | 26 | 33 | 21 | Read 1:440,670
|  | 1.046 | 0.974 | 1.019 | 1.095 | 1.001 | 1.05 | 1.124 | 0.983 | 0.908 | 0.941 | 1.06 | 0.93 | Read 2:600
| D | 15 | 30 | 35 | 31 | 35 | 23 | 18 | 41 | 24 | 54 | 22 | 21 | Read 1:440,670
|  | 0.862 | 1.036 | 1.088 | 0.966 | 1.151 | 1.109 | 1.112 | 1.243 | 1.19 | 1.056 | 1.018 | 0.913 | Read 2:600
| E | 14 | 15 | 30 | 18 | 19 | 22 | 20 | 31 | 44 | 19 | 35 | 17 | Read 1:440,670
|  | 0.789 | 0.96 | 0.959 | 1.05 | 0.985 | 0.706 | 1.085 | 0.947 | 1.183 | 1.043 | 1.058 | 1.018 | Read 2:600
| F | 22 | 39 | 29 | 15 | 15 | 27 | 22 | 15 | 16 | 26 | 19 | 27 | Read 1:440,670
|  | 0.971 | 1.122 | 1.001 | 1.002 | 1.2 | 1.166 | 1.165 | 0.892 | 1.114 | 1.202 | 0.902 | 0.954 | Read 2:600
| G | 16 | 19 | 37 | 16 | 22 | 28 | 32 | 19 | 20 | 40 | 40 | 24 | Read 1:440,670
|  | 1.071 | 0.935 | 0.919 | 0.986 | 1.057 | 1.222 | 0.855 | 1.031 | 0.96 | 1.032 | 1.184 | 1.056 | Read 2:600
| H | 20 | 21 | 14 | 19 | 17 | 23 | 25 | 22 | 24 | 26 | 20 | 27 | Read 1:440,670
|  | 1.008 | 0.987 | 0.985 | 1.022 | 0.972 | 1.156 | 1.05 | 1.214 | 1.019 | 1.073 | 1.018 | 1.213 | Read 2:600