## Plate 1 - Sheet1
Software Version | 3.16.10
Experiment File Path: | C:\Users\rlmlab\Desktop\Jason L\Chlamy-x-microbes-2025-block4\JRL_block4_30_21_11.xpt
Protocol File Path: | C:\Users\rlmlab\Desktop\Jason L\Chlamy-x-microbes-2025-block4\JRL-chlamy-x-mic-block4.prt
Plate Number | Plate 1
Date | 2025-08-11
Time | 16:39
Reader Type: | Synergy H1
Reader Serial Number: | 2410070B
Reading Type | Reader
Procedure Details
Plate Type | 96 WELL PLATE (Use plate lid)
Eject plate on completion
Set Temperature | Incubator off
Shake | Double Orbital: 0:15 (MM:SS)
Frequency: 282 cpm (3 mm)
Read | Fluorescence Endpoint
Full Plate
Filter Set 1
Excitation: 440, Emission: 670
Optics: Bottom, Gain: extended
Light Source: Xenon Flash, Lamp Energy: High, Extended Dynamic Range
Read Speed: Normal, Delay: 100 msec, Measurements/Data Point: 10
Read Height: 7 mm
Read | Absorbance Endpoint
Full Plate
Wavelengths: 600
Read Speed: Normal, Delay: 100 msec, Measurements/Data Point: 8
Layout
|  | 1 | 2 | 3 | 4 | 5 | 6 | 7 | 8 | 9 | 10 | 11 | 12
| A | SPL1 | SPL2 | SPL3 | SPL4 | SPL5 | SPL6 | SPL7 | SPL8 | SPL9 | SPL10 | SPL11 | SPL12 | Well ID
| B | SPL13 | SPL14 | SPL15 | SPL16 | SPL17 | SPL18 | SPL19 | SPL20 | SPL21 | SPL22 | SPL23 | SPL24 | Well ID
| C | SPL25 | SPL26 | SPL27 | SPL28 | SPL29 | SPL30 | SPL31 | SPL32 | SPL33 | SPL34 | SPL35 | SPL36 | Well ID
| D | SPL37 | SPL38 | SPL39 | SPL40 | SPL41 | SPL42 | SPL43 | SPL44 | SPL45 | SPL46 | SPL47 | SPL48 | Well ID
| E | SPL49 | SPL50 | SPL51 | SPL52 | SPL53 | SPL54 | SPL55 | SPL56 | SPL57 | SPL58 | SPL59 | SPL60 | Well ID
| F | SPL61 | SPL62 | SPL63 | SPL64 | SPL65 | SPL66 | SPL67 | SPL68 | SPL69 | SPL70 | SPL71 | SPL72 | Well ID
| G | SPL73 | SPL74 | SPL75 | SPL76 | SPL77 | SPL78 | SPL79 | SPL80 | SPL81 | SPL82 | SPL83 | SPL84 | Well ID
| H | SPL85 | SPL86 | SPL87 | SPL88 | SPL89 | SPL90 | SPL91 | SPL92 | SPL93 | SPL94 | SPL95 | SPL96 | Well ID
Results
Actual Temperature: | 23
Actual Temperature: | 23
|  | 1 | 2 | 3 | 4 | 5 | 6 | 7 | 8 | 9 | 10 | 11 | 12
| A | 10 | 9 | 9 | 6 | 7 | 12 | 6 | 10 | 10 | 8 | 11 | 7 | Read 1:440,670
|  | 0.96 | 0.897 | 1.065 | 0.962 | 0.933 | 1.069 | 0.94 | 0.77 | 0.778 | 0.947 | 0.918 | 1.115 | Read 2:600
| B | 11 | 7 | 9 | 4 | 9 | 6 | 21 | 7 | 22 | 7 | 9 | 9 | Read 1:440,670
|  | 1.016 | 1.036 | 0.955 | 1.151 | 0.969 | 0.837 | 0.748 | 0.931 | 0.874 | 0.8 | 0.952 | 1.05 | Read 2:600
| C | 7 | 20 | 40 | 1629 | 16 | 498 | 7 | 6 | 11 | 10 | 8 | 5 | Read 1:440,670
|  | 0.955 | 1.042 | 0.959 | 1.314 | 1.178 | 1.184 | 1.137 | 0.954 | 0.822 | 0.877 | 0.915 | 0.843 | Read 2:600
| D | 8 | 6 | 34 | 12 | 15 | 7 | 5 | 196 | 5 | 31 | 19 | 9 | Read 1:440,670
|  | 0.745 | 0.911 | 1.017 | 0.841 | 1.03 | 0.972 | 1.036 | 1.681 | 1.117 | 1.071 | 1.245 | 0.822 | Read 2:600
| E | 10 | 8 | 6 | 8 | 8 | 7 | 6 | 24 | 111 | 13 | 217 | 7 | Read 1:440,670
|  | 0.682 | 0.865 | 0.841 | 0.898 | 0.923 | 0.625 | 1.031 | 0.932 | 1.365 | 0.958 | 1.228 | 0.938 | Read 2:600
| F | 10 | 766 | 8 | 6 | 6 | 27 | 10 | 8 | 8 | 10 | 11 | 6 | Read 1:440,670
|  | 0.877 | 1.042 | 0.906 | 0.895 | 1.121 | 1.048 | 1.075 | 0.856 | 0.96 | 1.167 | 0.964 | 0.897 | Read 2:600
| G | 11 | 8 | 10 | 8 | 7 | 10 | 10 | 10 | 6 | 13 | 8 | 9 | Read 1:440,670
|  | 0.975 | 0.835 | 0.846 | 0.932 | 1.113 | 1.107 | 0.693 | 0.993 | 0.952 | 1.003 | 1.126 | 0.991 | Read 2:600
| H | 15 | 12 | 15 | 11 | 10 | 13 | 9 | 12 | 11 | 10 | 8 | 11 | Read 1:440,670
|  | 1.038 | 1.087 | 1.128 | 1.208 | 1.13 | 1.404 | 1.158 | 1.304 | 1.112 | 1.107 | 1.087 | 1.206 | Read 2:600