## Plate 1 - Sheet1
Software Version | 3.16.10
Experiment File Path: | C:\Users\rlmlab\Desktop\Jason L\Chlamy-x-microbes-2025-block4\JRL_block4_30_21_12.xpt
Protocol File Path: | C:\Users\rlmlab\Desktop\Jason L\Chlamy-x-microbes-2025-block4\JRL-chlamy-x-mic-block4.prt
Plate Number | Plate 1
Date | 2025-08-12
Time | 9:00
Reader Type: | Synergy H1
Reader Serial Number: | 2410070B
Reading Type | Reader
Procedure Details
Plate Type | 96 WELL PLATE (Use plate lid)
Eject plate on completion
Set Temperature | Incubator off
Shake | Double Orbital: 0:15 (MM:SS)
Frequency: 282 cpm (3 mm)
Read | Fluorescence Endpoint
Full Plate
Filter Set 1
Excitation: 440, Emission: 670
Optics: Bottom, Gain: extended
Light Source: Xenon Flash, Lamp Energy: High, Extended Dynamic Range
Read Speed: Normal, Delay: 100 msec, Measurements/Data Point: 10
Read Height: 7 mm
Read | Absorbance Endpoint
Full Plate
Wavelengths: 600
Read Speed: Normal, Delay: 100 msec, Measurements/Data Point: 8
Layout
|  | 1 | 2 | 3 | 4 | 5 | 6 | 7 | 8 | 9 | 10 | 11 | 12
| A | SPL1 | SPL2 | SPL3 | SPL4 | SPL5 | SPL6 | SPL7 | SPL8 | SPL9 | SPL10 | SPL11 | SPL12 | Well ID
| B | SPL13 | SPL14 | SPL15 | SPL16 | SPL17 | SPL18 | SPL19 | SPL20 | SPL21 | SPL22 | SPL23 | SPL24 | Well ID
| C | SPL25 | SPL26 | SPL27 | SPL28 | SPL29 | SPL30 | SPL31 | SPL32 | SPL33 | SPL34 | SPL35 | SPL36 | Well ID
| D | SPL37 | SPL38 | SPL39 | SPL40 | SPL41 | SPL42 | SPL43 | SPL44 | SPL45 | SPL46 | SPL47 | SPL48 | Well ID
| E | SPL49 | SPL50 | SPL51 | SPL52 | SPL53 | SPL54 | SPL55 | SPL56 | SPL57 | SPL58 | SPL59 | SPL60 | Well ID
| F | SPL61 | SPL62 | SPL63 | SPL64 | SPL65 | SPL66 | SPL67 | SPL68 | SPL69 | SPL70 | SPL71 | SPL72 | Well ID
| G | SPL73 | SPL74 | SPL75 | SPL76 | SPL77 | SPL78 | SPL79 | SPL80 | SPL81 | SPL82 | SPL83 | SPL84 | Well ID
| H | SPL85 | SPL86 | SPL87 | SPL88 | SPL89 | SPL90 | SPL91 | SPL92 | SPL93 | SPL94 | SPL95 | SPL96 | Well ID
Results
Actual Temperature: | 23.2
Actual Temperature: | 23.2
|  | 1 | 2 | 3 | 4 | 5 | 6 | 7 | 8 | 9 | 10 | 11 | 12
| A | 9 | 7 | 8 | 7 | 8 | 7 | 8 | 10 | 8 | 9 | 9 | 12 | Read 1:440,670
|  | 0.956 | 0.909 | 1.065 | 0.965 | 0.936 | 1.062 | 0.928 | 0.758 | 0.779 | 0.94 | 0.917 | 1.135 | Read 2:600
| B | 9 | 10 | 7 | 9 | 10 | 6 | 27 | 8 | 4 | 7 | 9 | 10 | Read 1:440,670
|  | 1.023 | 1.052 | 0.96 | 1.156 | 0.972 | 0.818 | 0.783 | 0.925 | 0.863 | 0.785 | 0.945 | 1.044 | Read 2:600
| C | 6 | 17 | 38 | 1728 | 16 | 428 | 9 | 9 | 10 | 9 | 8 | 6 | Read 1:440,670
|  | 0.965 | 1.082 | 0.975 | 1.398 | 1.212 | 1.199 | 1.142 | 0.968 | 0.832 | 0.875 | 0.916 | 0.842 | Read 2:600
| D | 6 | 7 | 39 | 9 | 16 | 9 | 9 | 302 | 8 | 55 | 19 | 7 | Read 1:440,670
|  | 0.757 | 0.922 | 1.034 | 0.841 | 1.05 | 0.976 | 1.044 | 1.812 | 1.122 | 1.094 | 1.284 | 0.823 | Read 2:600
| E | 9 | 6 | 10 | 6 | 7 | 6 | 11 | 14 | 181 | 5 | 221 | 12 | Read 1:440,670
|  | 0.692 | 0.877 | 0.835 | 0.899 | 0.927 | 0.625 | 1.04 | 0.931 | 1.602 | 0.958 | 1.181 | 0.943 | Read 2:600
| F | 9 | 223 | 9 | 9 | 8 | 14 | 11 | 8 | 11 | 11 | 8 | 14 | Read 1:440,670
|  | 0.867 | 0.994 | 0.903 | 0.914 | 1.109 | 1.05 | 1.072 | 0.849 | 1.035 | 1.14 | 0.957 | 0.897 | Read 2:600
| G | 11 | 7 | 6 | 7 | 9 | 13 | 11 | 9 | 6 | 12 | 7 | 12 | Read 1:440,670
|  | 0.986 | 0.839 | 0.853 | 0.933 | 1.113 | 1.113 | 0.704 | 0.997 | 0.951 | 1.004 | 1.125 | 0.993 | Read 2:600
| H | 9 | 6 | 14 | 12 | 9 | 9 | 9 | 10 | 13 | 11 | 10 | 11 | Read 1:440,670
|  | 1.036 | 1.092 | 1.123 | 1.206 | 1.137 | 1.397 | 1.161 | 1.306 | 1.112 | 1.108 | 1.088 | 1.206 | Read 2:600