## Plate 1 - Sheet1
Software Version | 3.16.10
Experiment File Path: | C:\Users\rlmlab\Desktop\Jason L\Chlamy-x-microbes-2025-block4\JRL_block4_30_21_2.xpt
Protocol File Path: | C:\Users\rlmlab\Desktop\Jason L\Chlamy-x-microbes-2025-block4\JRL-chlamy-x-mic-block4.prt
Plate Number | Plate 1
Date | 2025-07-31
Time | 10:38
Reader Type: | Synergy H1
Reader Serial Number: | 2410070B
Reading Type | Reader
Procedure Details
Plate Type | 96 WELL PLATE (Use plate lid)
Eject plate on completion
Set Temperature | Incubator off
Shake | Double Orbital: 0:15 (MM:SS)
Frequency: 282 cpm (3 mm)
Read | Fluorescence Endpoint
Full Plate
Filter Set 1
Excitation: 440, Emission: 670
Optics: Bottom, Gain: extended
Light Source: Xenon Flash, Lamp Energy: High, Extended Dynamic Range
Read Speed: Normal, Delay: 100 msec, Measurements/Data Point: 10
Read Height: 7 mm
Read | Absorbance Endpoint
Full Plate
Wavelengths: 600
Read Speed: Normal, Delay: 100 msec, Measurements/Data Point: 8
Layout
|  | 1 | 2 | 3 | 4 | 5 | 6 | 7 | 8 | 9 | 10 | 11 | 12
| A | SPL1 | SPL2 | SPL3 | SPL4 | SPL5 | SPL6 | SPL7 | SPL8 | SPL9 | SPL10 | SPL11 | SPL12 | Well ID
| B | SPL13 | SPL14 | SPL15 | SPL16 | SPL17 | SPL18 | SPL19 | SPL20 | SPL21 | SPL22 | SPL23 | SPL24 | Well ID
| C | SPL25 | SPL26 | SPL27 | SPL28 | SPL29 | SPL30 | SPL31 | SPL32 | SPL33 | SPL34 | SPL35 | SPL36 | Well ID
| D | SPL37 | SPL38 | SPL39 | SPL40 | SPL41 | SPL42 | SPL43 | SPL44 | SPL45 | SPL46 | SPL47 | SPL48 | Well ID
| E | SPL49 | SPL50 | SPL51 | SPL52 | SPL53 | SPL54 | SPL55 | SPL56 | SPL57 | SPL58 | SPL59 | SPL60 | Well ID
| F | SPL61 | SPL62 | SPL63 | SPL64 | SPL65 | SPL66 | SPL67 | SPL68 | SPL69 | SPL70 | SPL71 | SPL72 | Well ID
| G | SPL73 | SPL74 | SPL75 | SPL76 | SPL77 | SPL78 | SPL79 | SPL80 | SPL81 | SPL82 | SPL83 | SPL84 | Well ID
| H | SPL85 | SPL86 | SPL87 | SPL88 | SPL89 | SPL90 | SPL91 | SPL92 | SPL93 | SPL94 | SPL95 | SPL96 | Well ID
Results
Actual Temperature: | 23.6
Actual Temperature: | 23.6
|  | 1 | 2 | 3 | 4 | 5 | 6 | 7 | 8 | 9 | 10 | 11 | 12
| A | 12 | 13 | 18 | 14 | 14 | 16 | 11 | 17 | 14 | 14 | 15 | 18 | Read 1:440,670
|  | 1.016 | 0.916 | 1.079 | 0.975 | 0.949 | 1.082 | 0.948 | 0.773 | 0.78 | 0.933 | 0.94 | 1.111 | Read 2:600
| B | 15 | 10 | 14 | 31 | 14 | 14 | 145 | 13 | 57 | 6 | 14 | 21 | Read 1:440,670
|  | 1.076 | 1.018 | 0.996 | 1.199 | 0.964 | 0.912 | 0.633 | 0.92 | 0.932 | 0.815 | 0.953 | 1.066 | Read 2:600
| C | 14 | 14 | 79 | 157 | 12 | 59 | 14 | 36 | 25 | 19 | 64 | 12 | Read 1:440,670
|  | 0.988 | 0.966 | 0.939 | 1.033 | 1.027 | 1.014 | 1.121 | 0.942 | 0.833 | 0.892 | 0.985 | 0.864 | Read 2:600
| D | 10 | 38 | 46 | 32 | 60 | 14 | 14 | 290 | 18 | 161 | 11 | 13 | Read 1:440,670
|  | 0.781 | 0.955 | 1.035 | 0.952 | 1.077 | 1.05 | 1.099 | 1.199 | 1.146 | 1.041 | 0.982 | 0.859 | Read 2:600
| E | 11 | 14 | 43 | 11 | 10 | 20 | 9 | 49 | 364 | 15 | 247 | 13 | Read 1:440,670
|  | 0.726 | 0.906 | 0.927 | 1.012 | 0.983 | 0.695 | 1.114 | 0.978 | 1.17 | 0.99 | 1.04 | 0.973 | Read 2:600
| F | 12 | 132 | 39 | 13 | 13 | 114 | 15 | 13 | 12 | 16 | 11 | 16 | Read 1:440,670
|  | 0.926 | 1.064 | 1 | 1.002 | 1.183 | 1.139 | 1.146 | 0.946 | 1.062 | 1.193 | 0.997 | 0.913 | Read 2:600
| G | 11 | 10 | 34 | 13 | 10 | 31 | 26 | 11 | 12 | 121 | 79 | 11 | Read 1:440,670
|  | 1.034 | 0.924 | 0.887 | 0.986 | 1.023 | 1.18 | 0.742 | 0.999 | 1.018 | 0.996 | 1.18 | 0.994 | Read 2:600
| H | 13 | 12 | 15 | 16 | 15 | 16 | 13 | 17 | 17 | 15 | 19 | 17 | Read 1:440,670
|  | 0.983 | 0.944 | 0.961 | 1.019 | 0.963 | 1.171 | 1.028 | 1.16 | 1.034 | 1.016 | 0.988 | 1.147 | Read 2:600