## Plate 1 - Sheet1
Software Version | 3.16.10
Experiment File Path: | C:\Users\rlmlab\Desktop\Jason L\Chlamy-x-microbes-2025-block4\JRL_block4_30_21_7.xpt
Protocol File Path: | C:\Users\rlmlab\Desktop\Jason L\Chlamy-x-microbes-2025-block4\JRL-chlamy-x-mic-block4.prt
Plate Number | Plate 1
Date | 2025-08-06
Time | 10:11
Reader Type: | Synergy H1
Reader Serial Number: | 2410070B
Reading Type | Reader
Procedure Details
Plate Type | 96 WELL PLATE (Use plate lid)
Eject plate on completion
Set Temperature | Incubator off
Shake | Double Orbital: 0:15 (MM:SS)
Frequency: 282 cpm (3 mm)
Read | Fluorescence Endpoint
Full Plate
Filter Set 1
Excitation: 440, Emission: 670
Optics: Bottom, Gain: extended
Light Source: Xenon Flash, Lamp Energy: High, Extended Dynamic Range
Read Speed: Normal, Delay: 100 msec, Measurements/Data Point: 10
Read Height: 7 mm
Read | Absorbance Endpoint
Full Plate
Wavelengths: 600
Read Speed: Normal, Delay: 100 msec, Measurements/Data Point: 8
Layout
|  | 1 | 2 | 3 | 4 | 5 | 6 | 7 | 8 | 9 | 10 | 11 | 12
| A | SPL1 | SPL2 | SPL3 | SPL4 | SPL5 | SPL6 | SPL7 | SPL8 | SPL9 | SPL10 | SPL11 | SPL12 | Well ID
| B | SPL13 | SPL14 | SPL15 | SPL16 | SPL17 | SPL18 | SPL19 | SPL20 | SPL21 | SPL22 | SPL23 | SPL24 | Well ID
| C | SPL25 | SPL26 | SPL27 | SPL28 | SPL29 | SPL30 | SPL31 | SPL32 | SPL33 | SPL34 | SPL35 | SPL36 | Well ID
| D | SPL37 | SPL38 | SPL39 | SPL40 | SPL41 | SPL42 | SPL43 | SPL44 | SPL45 | SPL46 | SPL47 | SPL48 | Well ID
| E | SPL49 | SPL50 | SPL51 | SPL52 | SPL53 | SPL54 | SPL55 | SPL56 | SPL57 | SPL58 | SPL59 | SPL60 | Well ID
| F | SPL61 | SPL62 | SPL63 | SPL64 | SPL65 | SPL66 | SPL67 | SPL68 | SPL69 | SPL70 | SPL71 | SPL72 | Well ID
| G | SPL73 | SPL74 | SPL75 | SPL76 | SPL77 | SPL78 | SPL79 | SPL80 | SPL81 | SPL82 | SPL83 | SPL84 | Well ID
| H | SPL85 | SPL86 | SPL87 | SPL88 | SPL89 | SPL90 | SPL91 | SPL92 | SPL93 | SPL94 | SPL95 | SPL96 | Well ID
Results
Actual Temperature: | 23.6
Actual Temperature: | 23.6
|  | 1 | 2 | 3 | 4 | 5 | 6 | 7 | 8 | 9 | 10 | 11 | 12
| A | 10 | 12 | 5 | 9 | 9 | 8 | 9 | 10 | 9 | 9 | 10 | 9 | Read 1:440,670
|  | 1.025 | 0.935 | 1.115 | 1.006 | 0.967 | 1.092 | 0.962 | 0.796 | 0.787 | 0.952 | 0.938 | 1.127 | Read 2:600
| B | 10 | 7 | 6 | 8 | 9 | 10 | 46 | 9 | 152 | 6 | 8 | 8 | Read 1:440,670
|  | 1.107 | 1.106 | 0.994 | 1.201 | 1.115 | 0.892 | 0.695 | 1.043 | 0.956 | 0.852 | 0.977 | 1.077 | Read 2:600
| C | 10 | 19 | 35 | 4025 | 17 | 446 | 9 | 10 | 10 | 9 | 17 | 9 | Read 1:440,670
|  | 1.064 | 1.098 | 1.042 | 1.362 | 1.203 | 1.13 | 1.189 | 0.99 | 1.024 | 0.919 | 0.96 | 0.877 | Read 2:600
| D | 9 | 17 | 40 | 27 | 13 | 7 | 11 | 220 | 7 | 68 | 18 | 7 | Read 1:440,670
|  | 0.787 | 0.951 | 1.086 | 0.909 | 1.052 | 1.029 | 1.084 | 1.372 | 1.175 | 1.106 | 1.153 | 0.886 | Read 2:600
| E | 9 | 8 | 32 | 5 | 10 | 7 | 12 | 34 | 89 | 6 | 426 | 9 | Read 1:440,670
|  | 0.729 | 0.897 | 0.865 | 0.931 | 0.938 | 0.676 | 1.06 | 0.931 | 1.238 | 0.976 | 1.243 | 0.971 | Read 2:600
| F | 10 | 3147 | 19 | 9 | 10 | 986 | 8 | 4 | 11 | 17 | 11 | 9 | Read 1:440,670
|  | 0.892 | 1.235 | 0.927 | 0.915 | 1.122 | 1.29 | 1.109 | 0.849 | 0.994 | 1.333 | 0.96 | 0.922 | Read 2:600
| G | 10 | 9 | 18 | 8 | 9 | 16 | 23 | 11 | 11 | 3470 | 206 | 9 | Read 1:440,670
|  | 1.006 | 0.875 | 0.91 | 0.94 | 0.977 | 1.128 | 0.725 | 0.965 | 0.963 | 1.188 | 1.158 | 0.974 | Read 2:600
| H | 8 | 10 | 12 | 11 | 7 | 10 | 11 | 9 | 10 | 13 | 8 | 11 | Read 1:440,670
|  | 0.967 | 1.081 | 1.111 | 1.15 | 1.123 | 1.341 | 1.15 | 1.271 | 1.12 | 1.028 | 1.084 | 1.204 | Read 2:600