## Plate 1 - Sheet1
Software Version | 3.16.10
Experiment File Path: | C:\Users\rlmlab\Desktop\Jason L\Chlamy-x-microbes-2025-block4\JRL_block4_30_23_11.xpt
Protocol File Path: | C:\Users\rlmlab\Desktop\Jason L\Chlamy-x-microbes-2025-block4\JRL-chlamy-x-mic-block4.prt
Plate Number | Plate 1
Date | 2025-08-11
Time | 16:46
Reader Type: | Synergy H1
Reader Serial Number: | 2410070B
Reading Type | Reader
Procedure Details
Plate Type | 96 WELL PLATE (Use plate lid)
Eject plate on completion
Set Temperature | Incubator off
Shake | Double Orbital: 0:15 (MM:SS)
Frequency: 282 cpm (3 mm)
Read | Fluorescence Endpoint
Full Plate
Filter Set 1
Excitation: 440, Emission: 670
Optics: Bottom, Gain: extended
Light Source: Xenon Flash, Lamp Energy: High, Extended Dynamic Range
Read Speed: Normal, Delay: 100 msec, Measurements/Data Point: 10
Read Height: 7 mm
Read | Absorbance Endpoint
Full Plate
Wavelengths: 600
Read Speed: Normal, Delay: 100 msec, Measurements/Data Point: 8
Layout
|  | 1 | 2 | 3 | 4 | 5 | 6 | 7 | 8 | 9 | 10 | 11 | 12
| A | SPL1 | SPL2 | SPL3 | SPL4 | SPL5 | SPL6 | SPL7 | SPL8 | SPL9 | SPL10 | SPL11 | SPL12 | Well ID
| B | SPL13 | SPL14 | SPL15 | SPL16 | SPL17 | SPL18 | SPL19 | SPL20 | SPL21 | SPL22 | SPL23 | SPL24 | Well ID
| C | SPL25 | SPL26 | SPL27 | SPL28 | SPL29 | SPL30 | SPL31 | SPL32 | SPL33 | SPL34 | SPL35 | SPL36 | Well ID
| D | SPL37 | SPL38 | SPL39 | SPL40 | SPL41 | SPL42 | SPL43 | SPL44 | SPL45 | SPL46 | SPL47 | SPL48 | Well ID
| E | SPL49 | SPL50 | SPL51 | SPL52 | SPL53 | SPL54 | SPL55 | SPL56 | SPL57 | SPL58 | SPL59 | SPL60 | Well ID
| F | SPL61 | SPL62 | SPL63 | SPL64 | SPL65 | SPL66 | SPL67 | SPL68 | SPL69 | SPL70 | SPL71 | SPL72 | Well ID
| G | SPL73 | SPL74 | SPL75 | SPL76 | SPL77 | SPL78 | SPL79 | SPL80 | SPL81 | SPL82 | SPL83 | SPL84 | Well ID
| H | SPL85 | SPL86 | SPL87 | SPL88 | SPL89 | SPL90 | SPL91 | SPL92 | SPL93 | SPL94 | SPL95 | SPL96 | Well ID
Results
Actual Temperature: | 23.1
Actual Temperature: | 23.1
|  | 1 | 2 | 3 | 4 | 5 | 6 | 7 | 8 | 9 | 10 | 11 | 12
| A | 14 | 8 | 10 | 11 | 12 | 6 | 8 | 10 | 11 | 10 | 9 | 8 | Read 1:440,670
|  | 1.066 | 0.905 | 0.87 | 0.896 | 1.111 | 0.948 | 0.742 | 0.945 | 0.902 | 0.932 | 0.973 | 0.965 | Read 2:600
| B | 8 | 10 | 282 | 11 | 37 | 7 | 8 | 46 | 33 | 5 | 11 | 5 | Read 1:440,670
|  | 1.028 | 0.968 | 1.258 | 0.983 | 1.027 | 1.09 | 1.057 | 1.224 | 1.166 | 0.979 | 1.127 | 0.9 | Read 2:600
| C | 11 | 9 | 896 | 19 | 39 | 8 | 6 | 816 | 640 | 11 | 10 | 7 | Read 1:440,670
|  | 0.967 | 0.896 | 1.001 | 0.929 | 0.955 | 0.89 | 1.14 | 1.542 | 1.647 | 1.29 | 1.374 | 1.083 | Read 2:600
| D | 10 | 7 | 6 | 3615 | 41 | 13 | 9 | 18 | 7 | 10 | 10 | 9 | Read 1:440,670
|  | 0.967 | 0.889 | 0.341 | 1.215 | 1.051 | 1.145 | 1.166 | 1.375 | 1.385 | 1.58 | 1.329 | 0.952 | Read 2:600
| E | 11 | 59 | 6 | 11 | 10 | 11 | 10 | 9 | 8 | 6 | 11 | 6 | Read 1:440,670
|  | 0.972 | 0.899 | 0.929 | 1.158 | 0.909 | 1.056 | 1.196 | 1.216 | 1.412 | 1.434 | 1.432 | 1.075 | Read 2:600
| F | 11 | 7 | 10 | 9 | 8 | 69 | 9 | 145 | 21 | 10 | 5 | 7 | Read 1:440,670
|  | 0.884 | 0.919 | 0.984 | 0.996 | 0.93 | 1.097 | 1.046 | 1.365 | 1.286 | 1.371 | 1.012 | 1.063 | Read 2:600
| G | 10 | 5 | 10 | 11 | 9 | 9 | 10 | 9 | 20 | 17 | 12 | 8 | Read 1:440,670
|  | 1.127 | 0.841 | 1.022 | 1.097 | 0.839 | 1.014 | 0.845 | 1.047 | 0.943 | 0.95 | 0.933 | 0.988 | Read 2:600
| H | 15 | 7 | 15 | 9 | 11 | 8 | 9 | 6 | 9 | 9 | 11 | 7 | Read 1:440,670
|  | 1.082 | 1.08 | 1.017 | 0.9 | 0.999 | 0.921 | 0.955 | 0.968 | 0.992 | 0.973 | 0.974 | 0.943 | Read 2:600