## Plate 1 - Sheet1
Software Version | 3.16.10
Experiment File Path: | C:\Users\rlmlab\Desktop\Jason L\Chlamy-x-microbes-2025-block4\JRL_block4_30_23_3.xpt
Protocol File Path: | C:\Users\rlmlab\Desktop\Jason L\Chlamy-x-microbes-2025-block4\JRL-chlamy-x-mic-block4.prt
Plate Number | Plate 1
Date | 2025-08-01
Time | 15:18
Reader Type: | Synergy H1
Reader Serial Number: | 2410070B
Reading Type | Reader
Procedure Details
Plate Type | 96 WELL PLATE (Use plate lid)
Eject plate on completion
Set Temperature | Incubator off
Shake | Double Orbital: 0:15 (MM:SS)
Frequency: 282 cpm (3 mm)
Read | Fluorescence Endpoint
Full Plate
Filter Set 1
Excitation: 440, Emission: 670
Optics: Bottom, Gain: extended
Light Source: Xenon Flash, Lamp Energy: High, Extended Dynamic Range
Read Speed: Normal, Delay: 100 msec, Measurements/Data Point: 10
Read Height: 7 mm
Read | Absorbance Endpoint
Full Plate
Wavelengths: 600
Read Speed: Normal, Delay: 100 msec, Measurements/Data Point: 8
Layout
|  | 1 | 2 | 3 | 4 | 5 | 6 | 7 | 8 | 9 | 10 | 11 | 12
| A | SPL1 | SPL2 | SPL3 | SPL4 | SPL5 | SPL6 | SPL7 | SPL8 | SPL9 | SPL10 | SPL11 | SPL12 | Well ID
| B | SPL13 | SPL14 | SPL15 | SPL16 | SPL17 | SPL18 | SPL19 | SPL20 | SPL21 | SPL22 | SPL23 | SPL24 | Well ID
| C | SPL25 | SPL26 | SPL27 | SPL28 | SPL29 | SPL30 | SPL31 | SPL32 | SPL33 | SPL34 | SPL35 | SPL36 | Well ID
| D | SPL37 | SPL38 | SPL39 | SPL40 | SPL41 | SPL42 | SPL43 | SPL44 | SPL45 | SPL46 | SPL47 | SPL48 | Well ID
| E | SPL49 | SPL50 | SPL51 | SPL52 | SPL53 | SPL54 | SPL55 | SPL56 | SPL57 | SPL58 | SPL59 | SPL60 | Well ID
| F | SPL61 | SPL62 | SPL63 | SPL64 | SPL65 | SPL66 | SPL67 | SPL68 | SPL69 | SPL70 | SPL71 | SPL72 | Well ID
| G | SPL73 | SPL74 | SPL75 | SPL76 | SPL77 | SPL78 | SPL79 | SPL80 | SPL81 | SPL82 | SPL83 | SPL84 | Well ID
| H | SPL85 | SPL86 | SPL87 | SPL88 | SPL89 | SPL90 | SPL91 | SPL92 | SPL93 | SPL94 | SPL95 | SPL96 | Well ID
Results
Actual Temperature: | 23.8
Actual Temperature: | 23.8
|  | 1 | 2 | 3 | 4 | 5 | 6 | 7 | 8 | 9 | 10 | 11 | 12
| A | 14 | 14 | 11 | 15 | 13 | 15 | 11 | 15 | 12 | 16 | 13 | 13 | Read 1:440,670
|  | 0.99 | 0.904 | 0.799 | 0.935 | 1.129 | 0.927 | 0.756 | 0.986 | 0.929 | 0.951 | 0.984 | 0.996 | Read 2:600
| B | 15 | 13 | 1868 | 13 | 144 | 13 | 13 | 329 | 167 | 58 | 7 | 13 | Read 1:440,670
|  | 0.994 | 1.014 | 1.214 | 1.036 | 1.034 | 1.152 | 1.235 | 1.191 | 1.069 | 0.963 | 0.983 | 0.896 | Read 2:600
| C | 13 | 15 | 139 | 27 | 21 | 12 | 13 | 101 | 2672 | 31 | 12 | 12 | Read 1:440,670
|  | 0.995 | 0.952 | 0.927 | 1.049 | 0.973 | 0.908 | 1.129 | 1.391 | 1.227 | 1.2 | 1.216 | 1.047 | Read 2:600
| D | 17 | 24 | 11 | 560 | 493 | 15 | 8 | 20 | 13 | 13 | 11 | 13 | Read 1:440,670
|  | 0.991 | 0.923 | 0.428 | 0.991 | 1.126 | 1.107 | 1.09 | 1.204 | 1.168 | 1.416 | 1.064 | 0.931 | Read 2:600
| E | 17 | 553 | 17 | 16 | 12 | 15 | 36 | 14 | 11 | 11 | 11 | 16 | Read 1:440,670
|  | 0.97 | 0.901 | 0.934 | 1.202 | 0.961 | 1.107 | 1.187 | 1.151 | 1.274 | 1.29 | 1.332 | 1.119 | Read 2:600
| F | 11 | 17 | 14 | 14 | 12 | 116 | 12 | 1533 | 18 | 13 | 12 | 9 | Read 1:440,670
|  | 0.869 | 0.93 | 1.062 | 1.009 | 1.093 | 1.213 | 1.151 | 1.36 | 1.413 | 1.478 | 1.053 | 1.165 | Read 2:600
| G | 15 | 11 | 15 | 18 | 13 | 11 | 12 | 15 | 43 | 29 | 17 | 16 | Read 1:440,670
|  | 1.006 | 0.85 | 1.081 | 1.123 | 0.888 | 1.06 | 0.927 | 1.242 | 1.123 | 1.213 | 0.966 | 1.038 | Read 2:600
| H | 15 | 13 | 15 | 12 | 18 | 13 | 21 | 13 | 10 | 14 | 11 | 9 | Read 1:440,670
|  | 1.036 | 0.982 | 0.997 | 0.893 | 1.027 | 0.946 | 1.034 | 1.107 | 1.106 | 1.15 | 1.042 | 0.98 | Read 2:600