## Plate 1 - Sheet1
Software Version | 3.16.10
Experiment File Path: | C:\Users\rlmlab\Desktop\Jason L\Chlamy-x-microbes-2025-block4\JRL_block4_30_23_5.xpt
Protocol File Path: | C:\Users\rlmlab\Desktop\Jason L\Chlamy-x-microbes-2025-block4\JRL-chlamy-x-mic-block4.prt
Plate Number | Plate 1
Date | 2025-08-04
Time | 8:55
Reader Type: | Synergy H1
Reader Serial Number: | 2410070B
Reading Type | Reader
Procedure Details
Plate Type | 96 WELL PLATE (Use plate lid)
Eject plate on completion
Set Temperature | Incubator off
Shake | Double Orbital: 0:15 (MM:SS)
Frequency: 282 cpm (3 mm)
Read | Fluorescence Endpoint
Full Plate
Filter Set 1
Excitation: 440, Emission: 670
Optics: Bottom, Gain: extended
Light Source: Xenon Flash, Lamp Energy: High, Extended Dynamic Range
Read Speed: Normal, Delay: 100 msec, Measurements/Data Point: 10
Read Height: 7 mm
Read | Absorbance Endpoint
Full Plate
Wavelengths: 600
Read Speed: Normal, Delay: 100 msec, Measurements/Data Point: 8
Layout
|  | 1 | 2 | 3 | 4 | 5 | 6 | 7 | 8 | 9 | 10 | 11 | 12
| A | SPL1 | SPL2 | SPL3 | SPL4 | SPL5 | SPL6 | SPL7 | SPL8 | SPL9 | SPL10 | SPL11 | SPL12 | Well ID
| B | SPL13 | SPL14 | SPL15 | SPL16 | SPL17 | SPL18 | SPL19 | SPL20 | SPL21 | SPL22 | SPL23 | SPL24 | Well ID
| C | SPL25 | SPL26 | SPL27 | SPL28 | SPL29 | SPL30 | SPL31 | SPL32 | SPL33 | SPL34 | SPL35 | SPL36 | Well ID
| D | SPL37 | SPL38 | SPL39 | SPL40 | SPL41 | SPL42 | SPL43 | SPL44 | SPL45 | SPL46 | SPL47 | SPL48 | Well ID
| E | SPL49 | SPL50 | SPL51 | SPL52 | SPL53 | SPL54 | SPL55 | SPL56 | SPL57 | SPL58 | SPL59 | SPL60 | Well ID
| F | SPL61 | SPL62 | SPL63 | SPL64 | SPL65 | SPL66 | SPL67 | SPL68 | SPL69 | SPL70 | SPL71 | SPL72 | Well ID
| G | SPL73 | SPL74 | SPL75 | SPL76 | SPL77 | SPL78 | SPL79 | SPL80 | SPL81 | SPL82 | SPL83 | SPL84 | Well ID
| H | SPL85 | SPL86 | SPL87 | SPL88 | SPL89 | SPL90 | SPL91 | SPL92 | SPL93 | SPL94 | SPL95 | SPL96 | Well ID
Results
Actual Temperature: | 23.6
Actual Temperature: | 23.6
|  | 1 | 2 | 3 | 4 | 5 | 6 | 7 | 8 | 9 | 10 | 11 | 12
| A | 13 | 12 | 9 | 12 | 11 | 10 | 10 | 10 | 8 | 13 | 11 | 9 | Read 1:440,670
|  | 0.999 | 0.906 | 0.781 | 0.919 | 1.116 | 0.901 | 0.739 | 0.943 | 0.888 | 0.918 | 0.979 | 0.974 | Read 2:600
| B | 11 | 8 | 1445 | 12 | 76 | 13 | 12 | 168 | 44 | 49 | 10 | 14 | Read 1:440,670
|  | 0.985 | 0.983 | 1.265 | 1.002 | 0.98 | 1.113 | 1.09 | 1.197 | 0.99 | 0.897 | 0.938 | 0.87 | Read 2:600
| C | 12 | 13 | 402 | 16 | 20 | 11 | 13 | 288 | 3072 | 25 | 14 | 10 | Read 1:440,670
|  | 0.96 | 0.923 | 0.942 | 0.987 | 0.932 | 0.85 | 1.018 | 1.352 | 1.407 | 1.09 | 1.17 | 1.032 | Read 2:600
| D | 9 | 16 | 8 | 3991 | 144 | 8 | 9 | 17 | 13 | 10 | 9 | 6 | Read 1:440,670
|  | 0.976 | 0.915 | 0.354 | 1.195 | 1.074 | 1.114 | 1.098 | 1.239 | 1.18 | 1.468 | 1.046 | 0.916 | Read 2:600
| E | 9 | 143 | 9 | 13 | 15 | 16 | 25 | 13 | 11 | 11 | 11 | 9 | Read 1:440,670
|  | 0.941 | 0.9 | 0.933 | 1.189 | 0.916 | 1.115 | 1.176 | 1.151 | 1.406 | 1.317 | 1.279 | 1.089 | Read 2:600
| F | 12 | 13 | 15 | 14 | 12 | 57 | 15 | 694 | 19 | 10 | 11 | 12 | Read 1:440,670
|  | 0.838 | 0.931 | 1.033 | 1.017 | 1.017 | 1.193 | 1.117 | 1.418 | 1.326 | 1.392 | 0.993 | 1.102 | Read 2:600
| G | 12 | 12 | 13 | 13 | 12 | 10 | 11 | 10 | 37 | 13 | 10 | 14 | Read 1:440,670
|  | 0.971 | 0.833 | 1.037 | 1.105 | 0.863 | 1.043 | 0.892 | 1.122 | 1.036 | 1.005 | 0.935 | 0.998 | Read 2:600
| H | 14 | 13 | 16 | 13 | 12 | 10 | 11 | 12 | 9 | 10 | 12 | 14 | Read 1:440,670
|  | 1.061 | 0.971 | 1.003 | 0.903 | 1.002 | 0.946 | 0.991 | 1.006 | 1.032 | 1.052 | 0.992 | 0.96 | Read 2:600