## Plate 1 - Sheet1
Software Version | 3.16.10
Experiment File Path: | C:\Users\rlmlab\Desktop\Jason L\Chlamy-x-microbes-2025-block4\JRL_block4_30_23_6.xpt
Protocol File Path: | C:\Users\rlmlab\Desktop\Jason L\Chlamy-x-microbes-2025-block4\JRL-chlamy-x-mic-block4.prt
Plate Number | Plate 1
Date | 2025-08-05
Time | 10:10
Reader Type: | Synergy H1
Reader Serial Number: | 2410070B
Reading Type | Reader
Procedure Details
Plate Type | 96 WELL PLATE (Use plate lid)
Eject plate on completion
Set Temperature | Incubator off
Shake | Double Orbital: 0:15 (MM:SS)
Frequency: 282 cpm (3 mm)
Read | Fluorescence Endpoint
Full Plate
Filter Set 1
Excitation: 440, Emission: 670
Optics: Bottom, Gain: extended
Light Source: Xenon Flash, Lamp Energy: High, Extended Dynamic Range
Read Speed: Normal, Delay: 100 msec, Measurements/Data Point: 10
Read Height: 7 mm
Read | Absorbance Endpoint
Full Plate
Wavelengths: 600
Read Speed: Normal, Delay: 100 msec, Measurements/Data Point: 8
Layout
|  | 1 | 2 | 3 | 4 | 5 | 6 | 7 | 8 | 9 | 10 | 11 | 12
| A | SPL1 | SPL2 | SPL3 | SPL4 | SPL5 | SPL6 | SPL7 | SPL8 | SPL9 | SPL10 | SPL11 | SPL12 | Well ID
| B | SPL13 | SPL14 | SPL15 | SPL16 | SPL17 | SPL18 | SPL19 | SPL20 | SPL21 | SPL22 | SPL23 | SPL24 | Well ID
| C | SPL25 | SPL26 | SPL27 | SPL28 | SPL29 | SPL30 | SPL31 | SPL32 | SPL33 | SPL34 | SPL35 | SPL36 | Well ID
| D | SPL37 | SPL38 | SPL39 | SPL40 | SPL41 | SPL42 | SPL43 | SPL44 | SPL45 | SPL46 | SPL47 | SPL48 | Well ID
| E | SPL49 | SPL50 | SPL51 | SPL52 | SPL53 | SPL54 | SPL55 | SPL56 | SPL57 | SPL58 | SPL59 | SPL60 | Well ID
| F | SPL61 | SPL62 | SPL63 | SPL64 | SPL65 | SPL66 | SPL67 | SPL68 | SPL69 | SPL70 | SPL71 | SPL72 | Well ID
| G | SPL73 | SPL74 | SPL75 | SPL76 | SPL77 | SPL78 | SPL79 | SPL80 | SPL81 | SPL82 | SPL83 | SPL84 | Well ID
| H | SPL85 | SPL86 | SPL87 | SPL88 | SPL89 | SPL90 | SPL91 | SPL92 | SPL93 | SPL94 | SPL95 | SPL96 | Well ID
Results
Actual Temperature: | 23.6
Actual Temperature: | 23.6
|  | 1 | 2 | 3 | 4 | 5 | 6 | 7 | 8 | 9 | 10 | 11 | 12
| A | 15 | 14 | 12 | 8 | 9 | 10 | 11 | 12 | 10 | 9 | 6 | 12 | Read 1:440,670
|  | 0.983 | 0.909 | 0.788 | 0.931 | 1.128 | 0.914 | 0.736 | 0.962 | 0.902 | 0.93 | 0.977 | 0.984 | Read 2:600
| B | 13 | 12 | 767 | 13 | 70 | 12 | 12 | 122 | 64 | 37 | 10 | 13 | Read 1:440,670
|  | 0.973 | 0.983 | 1.266 | 1.014 | 1.058 | 1.122 | 1.107 | 1.246 | 1.066 | 0.909 | 0.947 | 0.886 | Read 2:600
| C | 12 | 8 | 480 | 16 | 26 | 10 | 8 | 359 | 1820 | 18 | 11 | 10 | Read 1:440,670
|  | 0.944 | 0.92 | 0.961 | 0.976 | 0.965 | 0.911 | 1.136 | 1.454 | 1.546 | 1.145 | 1.177 | 1.032 | Read 2:600
| D | 11 | 13 | 12 | 5164 | 97 | 10 | 13 | 19 | 9 | 9 | 8 | 8 | Read 1:440,670
|  | 0.968 | 0.904 | 0.343 | 1.222 | 1.068 | 1.14 | 1.164 | 1.303 | 1.254 | 1.537 | 1.068 | 0.948 | Read 2:600
| E | 12 | 105 | 11 | 12 | 8 | 16 | 23 | 8 | 8 | 10 | 8 | 12 | Read 1:440,670
|  | 0.942 | 0.89 | 0.928 | 1.169 | 0.91 | 1.057 | 1.159 | 1.167 | 1.452 | 1.4 | 1.337 | 1.106 | Read 2:600
| F | 17 | 10 | 8 | 11 | 8 | 58 | 11 | 493 | 21 | 10 | 10 | 12 | Read 1:440,670
|  | 0.813 | 0.928 | 1.019 | 1.003 | 0.946 | 1.126 | 1.1 | 1.423 | 1.367 | 1.43 | 1.129 | 1.107 | Read 2:600
| G | 9 | 12 | 13 | 12 | 7 | 11 | 10 | 9 | 22 | 16 | 13 | 12 | Read 1:440,670
|  | 1.028 | 0.837 | 1.034 | 1.098 | 0.856 | 1.021 | 0.85 | 1.109 | 1.083 | 1.186 | 0.988 | 1.023 | Read 2:600
| H | 11 | 14 | 13 | 9 | 15 | 9 | 13 | 9 | 11 | 13 | 10 | 13 | Read 1:440,670
|  | 1.084 | 0.972 | 1.002 | 0.903 | 0.999 | 0.933 | 0.983 | 1.016 | 1.072 | 1.121 | 1.059 | 0.974 | Read 2:600