## Plate 1 - Sheet1
Software Version | 3.16.10
Experiment File Path: | C:\Users\rlmlab\Desktop\Jason L\Chlamy-x-microbes-2025-block4\JRL_block4_30_23_7.xpt
Protocol File Path: | C:\Users\rlmlab\Desktop\Jason L\Chlamy-x-microbes-2025-block4\JRL-chlamy-x-mic-block4.prt
Plate Number | Plate 1
Date | 2025-08-06
Time | 10:18
Reader Type: | Synergy H1
Reader Serial Number: | 2410070B
Reading Type | Reader
Procedure Details
Plate Type | 96 WELL PLATE (Use plate lid)
Eject plate on completion
Set Temperature | Incubator off
Shake | Double Orbital: 0:15 (MM:SS)
Frequency: 282 cpm (3 mm)
Read | Fluorescence Endpoint
Full Plate
Filter Set 1
Excitation: 440, Emission: 670
Optics: Bottom, Gain: extended
Light Source: Xenon Flash, Lamp Energy: High, Extended Dynamic Range
Read Speed: Normal, Delay: 100 msec, Measurements/Data Point: 10
Read Height: 7 mm
Read | Absorbance Endpoint
Full Plate
Wavelengths: 600
Read Speed: Normal, Delay: 100 msec, Measurements/Data Point: 8
Layout
|  | 1 | 2 | 3 | 4 | 5 | 6 | 7 | 8 | 9 | 10 | 11 | 12
| A | SPL1 | SPL2 | SPL3 | SPL4 | SPL5 | SPL6 | SPL7 | SPL8 | SPL9 | SPL10 | SPL11 | SPL12 | Well ID
| B | SPL13 | SPL14 | SPL15 | SPL16 | SPL17 | SPL18 | SPL19 | SPL20 | SPL21 | SPL22 | SPL23 | SPL24 | Well ID
| C | SPL25 | SPL26 | SPL27 | SPL28 | SPL29 | SPL30 | SPL31 | SPL32 | SPL33 | SPL34 | SPL35 | SPL36 | Well ID
| D | SPL37 | SPL38 | SPL39 | SPL40 | SPL41 | SPL42 | SPL43 | SPL44 | SPL45 | SPL46 | SPL47 | SPL48 | Well ID
| E | SPL49 | SPL50 | SPL51 | SPL52 | SPL53 | SPL54 | SPL55 | SPL56 | SPL57 | SPL58 | SPL59 | SPL60 | Well ID
| F | SPL61 | SPL62 | SPL63 | SPL64 | SPL65 | SPL66 | SPL67 | SPL68 | SPL69 | SPL70 | SPL71 | SPL72 | Well ID
| G | SPL73 | SPL74 | SPL75 | SPL76 | SPL77 | SPL78 | SPL79 | SPL80 | SPL81 | SPL82 | SPL83 | SPL84 | Well ID
| H | SPL85 | SPL86 | SPL87 | SPL88 | SPL89 | SPL90 | SPL91 | SPL92 | SPL93 | SPL94 | SPL95 | SPL96 | Well ID
Results
Actual Temperature: | 23.7
Actual Temperature: | 23.7
|  | 1 | 2 | 3 | 4 | 5 | 6 | 7 | 8 | 9 | 10 | 11 | 12
| A | 10 | 10 | 7 | 12 | 12 | 10 | 10 | 8 | 9 | 8 | 7 | 8 | Read 1:440,670
|  | 0.974 | 0.919 | 0.797 | 0.934 | 1.118 | 0.908 | 0.735 | 0.945 | 0.902 | 0.919 | 0.974 | 0.994 | Read 2:600
| B | 8 | 9 | 579 | 13 | 72 | 8 | 8 | 114 | 54 | 39 | 9 | 9 | Read 1:440,670
|  | 0.976 | 0.977 | 1.271 | 1.009 | 1.042 | 1.129 | 1.086 | 1.221 | 1.056 | 0.894 | 0.942 | 0.872 | Read 2:600
| C | 8 | 10 | 603 | 16 | 22 | 5 | 10 | 437 | 1475 | 14 | 9 | 8 | Read 1:440,670
|  | 0.951 | 0.907 | 0.975 | 1 | 0.957 | 0.866 | 1.055 | 1.38 | 1.489 | 1.132 | 1.198 | 1.038 | Read 2:600
| D | 10 | 7 | 9 | 5249 | 76 | 9 | 9 | 21 | 7 | 11 | 12 | 7 | Read 1:440,670
|  | 0.948 | 0.897 | 0.38 | 1.255 | 1.085 | 1.122 | 1.186 | 1.303 | 1.313 | 1.582 | 1.111 | 0.961 | Read 2:600
| E | 8 | 81 | 12 | 11 | 14 | 11 | 17 | 13 | 10 | 10 | 10 | 9 | Read 1:440,670
|  | 0.925 | 0.908 | 0.907 | 1.171 | 0.947 | 1.133 | 1.231 | 1.22 | 1.364 | 1.483 | 1.431 | 1.114 | Read 2:600
| F | 11 | 5 | 6 | 8 | 12 | 53 | 9 | 394 | 17 | 13 | 9 | 11 | Read 1:440,670
|  | 0.85 | 0.939 | 0.986 | 1.006 | 0.991 | 1.184 | 1.148 | 1.485 | 1.474 | 1.553 | 1.206 | 1.111 | Read 2:600
| G | 12 | 12 | 12 | 12 | 7 | 11 | 11 | 11 | 22 | 15 | 11 | 8 | Read 1:440,670
|  | 1.087 | 0.819 | 1.069 | 1.107 | 0.862 | 1.02 | 0.888 | 1.218 | 1.164 | 1.236 | 0.987 | 1.011 | Read 2:600
| H | 12 | 10 | 13 | 10 | 8 | 9 | 8 | 11 | 7 | 11 | 11 | 9 | Read 1:440,670
|  | 1.083 | 0.972 | 1.001 | 0.903 | 1.008 | 0.951 | 1.028 | 1.064 | 1.113 | 1.13 | 1.057 | 0.971 | Read 2:600