## Plate 1 - Sheet1
Software Version | 3.16.10
Experiment File Path: | C:\Users\rlmlab\Desktop\Jason L\Chlamy-x-microbes-2025-block4\JRL_block4_30_24_10.xpt
Protocol File Path: | C:\Users\rlmlab\Desktop\Jason L\Chlamy-x-microbes-2025-block4\JRL-chlamy-x-mic-block4.prt
Plate Number | Plate 1
Date | 2025-08-09
Time | 13:39
Reader Type: | Synergy H1
Reader Serial Number: | 2410070B
Reading Type | Reader
Procedure Details
Plate Type | 96 WELL PLATE (Use plate lid)
Eject plate on completion
Set Temperature | Incubator off
Shake | Double Orbital: 0:15 (MM:SS)
Frequency: 282 cpm (3 mm)
Read | Fluorescence Endpoint
Full Plate
Filter Set 1
Excitation: 440, Emission: 670
Optics: Bottom, Gain: extended
Light Source: Xenon Flash, Lamp Energy: High, Extended Dynamic Range
Read Speed: Normal, Delay: 100 msec, Measurements/Data Point: 10
Read Height: 7 mm
Read | Absorbance Endpoint
Full Plate
Wavelengths: 600
Read Speed: Normal, Delay: 100 msec, Measurements/Data Point: 8
Layout
|  | 1 | 2 | 3 | 4 | 5 | 6 | 7 | 8 | 9 | 10 | 11 | 12
| A | SPL1 | SPL2 | SPL3 | SPL4 | SPL5 | SPL6 | SPL7 | SPL8 | SPL9 | SPL10 | SPL11 | SPL12 | Well ID
| B | SPL13 | SPL14 | SPL15 | SPL16 | SPL17 | SPL18 | SPL19 | SPL20 | SPL21 | SPL22 | SPL23 | SPL24 | Well ID
| C | SPL25 | SPL26 | SPL27 | SPL28 | SPL29 | SPL30 | SPL31 | SPL32 | SPL33 | SPL34 | SPL35 | SPL36 | Well ID
| D | SPL37 | SPL38 | SPL39 | SPL40 | SPL41 | SPL42 | SPL43 | SPL44 | SPL45 | SPL46 | SPL47 | SPL48 | Well ID
| E | SPL49 | SPL50 | SPL51 | SPL52 | SPL53 | SPL54 | SPL55 | SPL56 | SPL57 | SPL58 | SPL59 | SPL60 | Well ID
| F | SPL61 | SPL62 | SPL63 | SPL64 | SPL65 | SPL66 | SPL67 | SPL68 | SPL69 | SPL70 | SPL71 | SPL72 | Well ID
| G | SPL73 | SPL74 | SPL75 | SPL76 | SPL77 | SPL78 | SPL79 | SPL80 | SPL81 | SPL82 | SPL83 | SPL84 | Well ID
| H | SPL85 | SPL86 | SPL87 | SPL88 | SPL89 | SPL90 | SPL91 | SPL92 | SPL93 | SPL94 | SPL95 | SPL96 | Well ID
Results
Actual Temperature: | 23.2
Actual Temperature: | 23.3
|  | 1 | 2 | 3 | 4 | 5 | 6 | 7 | 8 | 9 | 10 | 11 | 12
| A | 8 | 11 | 14 | 9 | 11 | 12 | 8 | 14 | 11 | 9 | 11 | 7 | Read 1:440,670
|  | 1.124 | 0.943 | 0.868 | 0.998 | 1.139 | 1.142 | 1.146 | 0.901 | 1.004 | 1.054 | 1.165 | 1.417 | Read 2:600
| B | 9 | 256 | 9 | 13 | 9 | 585 | 6 | 40 | 10 | 752 | 6 | 14 | Read 1:440,670
|  | 1.176 | 1.448 | 1.307 | 1.318 | 1.265 | 1.616 | 1.556 | 1.686 | 1.334 | 1.965 | 1.175 | 1.151 | Read 2:600
| C | 8 | 8 | 10 | 2800 | 8 | 11 | 12 | 12 | 123 | 79 | 12 | 11 | Read 1:440,670
|  | 0.966 | 1.123 | 1.159 | 1.548 | 1.417 | 1.249 | 1.47 | 0.693 | 1.559 | 1.702 | 1.38 | 1.047 | Read 2:600
| D | 10 | 8 | 19 | 12 | 12 | 29 | 143 | 12 | 31 | 8 | 7 | 13 | Read 1:440,670
|  | 0.921 | 1.112 | 1.245 | 1.271 | 1.498 | 1.286 | 1.367 | 1.156 | 1.484 | 1.573 | 1.33 | 0.957 | Read 2:600
| E | 9 | 19 | 8 | 15 | 12 | 27 | 18 | 11 | 7 | 896 | 7 | 11 | Read 1:440,670
|  | 0.805 | 1.139 | 1.141 | 1.53 | 1.27 | 1.421 | 1.344 | 1.089 | 1.476 | 1.742 | 1.33 | 1.077 | Read 2:600
| F | 8 | 9 | 99 | 9 | 7 | 7 | 98 | 9 | 3872 | 62 | 7 | 13 | Read 1:440,670
|  | 1.097 | 1.096 | 1.284 | 1.485 | 1.281 | 1.348 | 1.527 | 1.26 | 1.556 | 1.342 | 1.182 | 0.977 | Read 2:600
| G | 7 | 12 | 10 | 11 | 9 | 140 | 9 | 7 | 10 | 7 | 11 | 6 | Read 1:440,670
|  | 0.894 | 1.149 | 1.457 | 0.963 | 1.06 | 1.387 | 1.115 | 1.099 | 0.931 | 1.234 | 1.341 | 0.938 | Read 2:600
| H | 13 | 13 | 8 | 6 | 9 | 11 | 10 | 14 | 12 | 11 | 10 | 8 | Read 1:440,670
|  | 1.012 | 0.894 | 1.07 | 1.027 | 1.185 | 1.101 | 0.994 | 1.131 | 0.887 | 0.875 | 0.723 | 1.011 | Read 2:600