## Plate 1 - Sheet1
Software Version | 3.16.10
Experiment File Path: | C:\Users\rlmlab\Desktop\Jason L\Chlamy-x-microbes-2025-block4\JRL_block4_30_24_11.xpt
Protocol File Path: | C:\Users\rlmlab\Desktop\Jason L\Chlamy-x-microbes-2025-block4\JRL-chlamy-x-mic-block4.prt
Plate Number | Plate 1
Date | 2025-08-11
Time | 16:49
Reader Type: | Synergy H1
Reader Serial Number: | 2410070B
Reading Type | Reader
Procedure Details
Plate Type | 96 WELL PLATE (Use plate lid)
Eject plate on completion
Set Temperature | Incubator off
Shake | Double Orbital: 0:15 (MM:SS)
Frequency: 282 cpm (3 mm)
Read | Fluorescence Endpoint
Full Plate
Filter Set 1
Excitation: 440, Emission: 670
Optics: Bottom, Gain: extended
Light Source: Xenon Flash, Lamp Energy: High, Extended Dynamic Range
Read Speed: Normal, Delay: 100 msec, Measurements/Data Point: 10
Read Height: 7 mm
Read | Absorbance Endpoint
Full Plate
Wavelengths: 600
Read Speed: Normal, Delay: 100 msec, Measurements/Data Point: 8
Layout
|  | 1 | 2 | 3 | 4 | 5 | 6 | 7 | 8 | 9 | 10 | 11 | 12
| A | SPL1 | SPL2 | SPL3 | SPL4 | SPL5 | SPL6 | SPL7 | SPL8 | SPL9 | SPL10 | SPL11 | SPL12 | Well ID
| B | SPL13 | SPL14 | SPL15 | SPL16 | SPL17 | SPL18 | SPL19 | SPL20 | SPL21 | SPL22 | SPL23 | SPL24 | Well ID
| C | SPL25 | SPL26 | SPL27 | SPL28 | SPL29 | SPL30 | SPL31 | SPL32 | SPL33 | SPL34 | SPL35 | SPL36 | Well ID
| D | SPL37 | SPL38 | SPL39 | SPL40 | SPL41 | SPL42 | SPL43 | SPL44 | SPL45 | SPL46 | SPL47 | SPL48 | Well ID
| E | SPL49 | SPL50 | SPL51 | SPL52 | SPL53 | SPL54 | SPL55 | SPL56 | SPL57 | SPL58 | SPL59 | SPL60 | Well ID
| F | SPL61 | SPL62 | SPL63 | SPL64 | SPL65 | SPL66 | SPL67 | SPL68 | SPL69 | SPL70 | SPL71 | SPL72 | Well ID
| G | SPL73 | SPL74 | SPL75 | SPL76 | SPL77 | SPL78 | SPL79 | SPL80 | SPL81 | SPL82 | SPL83 | SPL84 | Well ID
| H | SPL85 | SPL86 | SPL87 | SPL88 | SPL89 | SPL90 | SPL91 | SPL92 | SPL93 | SPL94 | SPL95 | SPL96 | Well ID
Results
Actual Temperature: | 23.1
Actual Temperature: | 23.1
|  | 1 | 2 | 3 | 4 | 5 | 6 | 7 | 8 | 9 | 10 | 11 | 12
| A | 11 | 7 | 11 | 10 | 6 | 10 | 9 | 6 | 7 | 8 | 12 | 7 | Read 1:440,670
|  | 1.12 | 0.944 | 0.864 | 0.972 | 0.978 | 1.01 | 1.07 | 0.794 | 0.927 | 0.808 | 0.938 | 0.949 | Read 2:600
| B | 14 | 188 | 11 | 10 | 11 | 303 | 10 | 34 | 9 | 508 | 8 | 10 | Read 1:440,670
|  | 1.164 | 1.305 | 1.213 | 1.29 | 1.422 | 1.737 | 1.62 | 1.765 | 1.431 | 1.996 | 1.587 | 1.139 | Read 2:600
| C | 8 | 8 | 8 | 2002 | 7 | 13 | 13 | 9 | 7173 | 63 | 8 | 9 | Read 1:440,670
|  | 0.934 | 1.006 | 1.178 | 1.881 | 1.677 | 1.525 | 1.617 | 0.804 | 1.984 | 1.781 | 1.71 | 1.343 | Read 2:600
| D | 7 | 10 | 15 | 7 | 10 | 27 | 74 | 12 | 25 | 10 | 10 | 8 | Read 1:440,670
|  | 0.921 | 1.04 | 1.311 | 1.482 | 1.65 | 1.516 | 1.381 | 1.431 | 1.638 | 1.684 | 1.615 | 1.327 | Read 2:600
| E | 8 | 8 | 10 | 20 | 12 | 32 | 11 | 8 | 7 | 594 | 7 | 12 | Read 1:440,670
|  | 0.809 | 1.09 | 1.055 | 1.334 | 1.329 | 1.656 | 1.473 | 1.215 | 1.518 | 1.955 | 1.382 | 0.959 | Read 2:600
| F | 10 | 12 | 57 | 10 | 10 | 8 | 63 | 12 | 3049 | 33 | 12 | 8 | Read 1:440,670
|  | 1.091 | 1.098 | 1.001 | 1.119 | 1.205 | 1.044 | 1.204 | 0.956 | 1.309 | 1.171 | 0.9 | 0.977 | Read 2:600
| G | 13 | 9 | 11 | 8 | 10 | 350 | 10 | 5 | 7 | 11 | 10 | 12 | Read 1:440,670
|  | 0.895 | 1.038 | 1.097 | 0.783 | 0.968 | 1.129 | 0.818 | 1.04 | 0.852 | 0.839 | 0.936 | 0.919 | Read 2:600
| H | 9 | 11 | 15 | 12 | 10 | 11 | 12 | 8 | 10 | 12 | 11 | 13 | Read 1:440,670
|  | 1.015 | 0.895 | 1.07 | 1.024 | 1.143 | 1.09 | 0.993 | 1.064 | 0.861 | 0.847 | 0.662 | 1.01 | Read 2:600