## Plate 1 - Sheet1
Software Version | 3.16.10
Experiment File Path: | C:\Users\rlmlab\Desktop\Jason L\Chlamy-x-microbes-2025-block4\JRL_block4_30_24_3.xpt
Protocol File Path: | C:\Users\rlmlab\Desktop\Jason L\Chlamy-x-microbes-2025-block4\JRL-chlamy-x-mic-block4.prt
Plate Number | Plate 1
Date | 2025-08-01
Time | 16:03
Reader Type: | Synergy H1
Reader Serial Number: | 2410070B
Reading Type | Reader
Procedure Details
Plate Type | 96 WELL PLATE (Use plate lid)
Eject plate on completion
Set Temperature | Incubator off
Shake | Double Orbital: 0:15 (MM:SS)
Frequency: 282 cpm (3 mm)
Read | Fluorescence Endpoint
Full Plate
Filter Set 1
Excitation: 440, Emission: 670
Optics: Bottom, Gain: extended
Light Source: Xenon Flash, Lamp Energy: High, Extended Dynamic Range
Read Speed: Normal, Delay: 100 msec, Measurements/Data Point: 10
Read Height: 7 mm
Read | Absorbance Endpoint
Full Plate
Wavelengths: 600
Read Speed: Normal, Delay: 100 msec, Measurements/Data Point: 8
Layout
|  | 1 | 2 | 3 | 4 | 5 | 6 | 7 | 8 | 9 | 10 | 11 | 12
| A | SPL1 | SPL2 | SPL3 | SPL4 | SPL5 | SPL6 | SPL7 | SPL8 | SPL9 | SPL10 | SPL11 | SPL12 | Well ID
| B | SPL13 | SPL14 | SPL15 | SPL16 | SPL17 | SPL18 | SPL19 | SPL20 | SPL21 | SPL22 | SPL23 | SPL24 | Well ID
| C | SPL25 | SPL26 | SPL27 | SPL28 | SPL29 | SPL30 | SPL31 | SPL32 | SPL33 | SPL34 | SPL35 | SPL36 | Well ID
| D | SPL37 | SPL38 | SPL39 | SPL40 | SPL41 | SPL42 | SPL43 | SPL44 | SPL45 | SPL46 | SPL47 | SPL48 | Well ID
| E | SPL49 | SPL50 | SPL51 | SPL52 | SPL53 | SPL54 | SPL55 | SPL56 | SPL57 | SPL58 | SPL59 | SPL60 | Well ID
| F | SPL61 | SPL62 | SPL63 | SPL64 | SPL65 | SPL66 | SPL67 | SPL68 | SPL69 | SPL70 | SPL71 | SPL72 | Well ID
| G | SPL73 | SPL74 | SPL75 | SPL76 | SPL77 | SPL78 | SPL79 | SPL80 | SPL81 | SPL82 | SPL83 | SPL84 | Well ID
| H | SPL85 | SPL86 | SPL87 | SPL88 | SPL89 | SPL90 | SPL91 | SPL92 | SPL93 | SPL94 | SPL95 | SPL96 | Well ID
Results
Actual Temperature: | 23.8
Actual Temperature: | 23.8
|  | 1 | 2 | 3 | 4 | 5 | 6 | 7 | 8 | 9 | 10 | 11 | 12
| A | 19 | 13 | 14 | 13 | 11 | 14 | 12 | 12 | 8 | 14 | 13 | 11 | Read 1:440,670
|  | 1.174 | 0.967 | 0.909 | 1.144 | 1.192 | 1.16 | 1.236 | 0.96 | 0.969 | 0.847 | 0.984 | 1.005 | Read 2:600
| B | 13 | 1899 | 16 | 13 | 8 | 132 | 12 | 30 | 14 | 2559 | 15 | 13 | Read 1:440,670
|  | 1.214 | 1.169 | 1.122 | 1.246 | 1.396 | 1.554 | 1.49 | 1.57 | 1.055 | 1.475 | 1.093 | 0.94 | Read 2:600
| C | 13 | 20 | 13 | 1325 | 14 | 10 | 17 | 13 | 14 | 471 | 13 | 11 | Read 1:440,670
|  | 0.962 | 1 | 1.098 | 1.481 | 1.486 | 1.307 | 1.356 | 0.369 | 1.481 | 1.6 | 1.169 | 1.016 | Read 2:600
| D | 10 | 18 | 34 | 20 | 17 | 209 | 2409 | 12 | 27 | 12 | 14 | 10 | Read 1:440,670
|  | 0.956 | 0.985 | 1.47 | 1.414 | 1.565 | 1.365 | 1.722 | 1.411 | 1.523 | 1.274 | 1.211 | 1.159 | Read 2:600
| E | 13 | 12 | 10 | 14 | 17 | 24 | 18 | 14 | 12 | 2325 | 18 | 14 | Read 1:440,670
|  | 0.813 | 1.116 | 1.021 | 1.443 | 1.03 | 1.478 | 1.129 | 0.882 | 1.21 | 1.342 | 0.996 | 1.009 | Read 2:600
| F | 13 | 12 | 261 | 12 | 12 | 9 | 468 | 13 | 888 | 20 | 14 | 18 | Read 1:440,670
|  | 0.984 | 1.091 | 1.004 | 1.176 | 0.966 | 0.947 | 1.068 | 0.926 | 0.878 | 1.108 | 0.919 | 0.978 | Read 2:600
| G | 19 | 14 | 29 | 13 | 17 | 227 | 15 | 20 | 14 | 11 | 45 | 15 | Read 1:440,670
|  | 0.805 | 1.029 | 1.088 | 0.827 | 0.979 | 0.959 | 0.789 | 0.97 | 0.825 | 0.823 | 0.907 | 0.865 | Read 2:600
| H | 17 | 10 | 12 | 18 | 14 | 14 | 17 | 17 | 9 | 11 | 12 | 13 | Read 1:440,670
|  | 0.929 | 0.876 | 1.01 | 1.018 | 1.154 | 1.111 | 1.012 | 1.007 | 0.863 | 0.735 | 0.633 | 0.951 | Read 2:600