## Plate 1 - Sheet1
Software Version | 3.16.10
Experiment File Path: | C:\Users\rlmlab\Desktop\Jason L\Chlamy-x-microbes-2025-block4\JRL_block4_30_25_1.xpt
Protocol File Path: | C:\Users\rlmlab\Desktop\Jason L\Chlamy-x-microbes-2025-block4\JRL-chlamy-x-mic-block4.prt
Plate Number | Plate 1
Date | 2025-07-31
Time | 10:51
Reader Type: | Synergy H1
Reader Serial Number: | 2410070B
Reading Type | Reader
Procedure Details
Plate Type | 96 WELL PLATE (Use plate lid)
Eject plate on completion
Set Temperature | Incubator off
Shake | Double Orbital: 0:15 (MM:SS)
Frequency: 282 cpm (3 mm)
Read | Fluorescence Endpoint
Full Plate
Filter Set 1
Excitation: 440, Emission: 670
Optics: Bottom, Gain: extended
Light Source: Xenon Flash, Lamp Energy: High, Extended Dynamic Range
Read Speed: Normal, Delay: 100 msec, Measurements/Data Point: 10
Read Height: 7 mm
Read | Absorbance Endpoint
Full Plate
Wavelengths: 600
Read Speed: Normal, Delay: 100 msec, Measurements/Data Point: 8
Layout
|  | 1 | 2 | 3 | 4 | 5 | 6 | 7 | 8 | 9 | 10 | 11 | 12
| A | SPL1 | SPL2 | SPL3 | SPL4 | SPL5 | SPL6 | SPL7 | SPL8 | SPL9 | SPL10 | SPL11 | SPL12 | Well ID
| B | SPL13 | SPL14 | SPL15 | SPL16 | SPL17 | SPL18 | SPL19 | SPL20 | SPL21 | SPL22 | SPL23 | SPL24 | Well ID
| C | SPL25 | SPL26 | SPL27 | SPL28 | SPL29 | SPL30 | SPL31 | SPL32 | SPL33 | SPL34 | SPL35 | SPL36 | Well ID
| D | SPL37 | SPL38 | SPL39 | SPL40 | SPL41 | SPL42 | SPL43 | SPL44 | SPL45 | SPL46 | SPL47 | SPL48 | Well ID
| E | SPL49 | SPL50 | SPL51 | SPL52 | SPL53 | SPL54 | SPL55 | SPL56 | SPL57 | SPL58 | SPL59 | SPL60 | Well ID
| F | SPL61 | SPL62 | SPL63 | SPL64 | SPL65 | SPL66 | SPL67 | SPL68 | SPL69 | SPL70 | SPL71 | SPL72 | Well ID
| G | SPL73 | SPL74 | SPL75 | SPL76 | SPL77 | SPL78 | SPL79 | SPL80 | SPL81 | SPL82 | SPL83 | SPL84 | Well ID
| H | SPL85 | SPL86 | SPL87 | SPL88 | SPL89 | SPL90 | SPL91 | SPL92 | SPL93 | SPL94 | SPL95 | SPL96 | Well ID
Results
Actual Temperature: | 23.8
Actual Temperature: | 23.8
|  | 1 | 2 | 3 | 4 | 5 | 6 | 7 | 8 | 9 | 10 | 11 | 12
| A | 12 | 11 | 13 | 17 | 20 | 13 | 16 | 16 | 14 | 17 | 15 | 16 | Read 1:440,670
|  | 0.797 | 0.906 | 0.908 | 0.943 | 1.061 | 1.073 | 1.121 | 1.049 | 1.02 | 0.909 | 0.981 | 0.878 | Read 2:600
| B | 16 | 230 | 293 | 14 | 15 | 15 | 13 | 227 | 37 | 12 | 14 | 10 | Read 1:440,670
|  | 0.859 | 0.955 | 1.073 | 1.037 | 1.112 | 0.864 | 1.008 | 1.319 | 1.318 | 1.378 | 1.177 | 0.994 | Read 2:600
| C | 19 | 71 | 27 | 11 | 13 | 16 | 13 | 15 | 12 | 13 | 16 | 14 | Read 1:440,670
|  | 0.984 | 0.999 | 1.296 | 1.23 | 1.649 | 1.468 | 1.426 | 1.602 | 1.498 | 1.465 | 1.528 | 1.247 | Read 2:600
| D | 14 | 29 | 31 | 13 | 47 | 84 | 16 | 14 | 31 | 32 | 41 | 17 | Read 1:440,670
|  | 1.096 | 1.501 | 1.383 | 1.583 | 1.522 | 1.145 | 1.59 | 1.544 | 1.425 | 1.653 | 1.553 | 1.312 | Read 2:600
| E | 15 | 196 | 221 | 66 | 16 | 37 | 11 | 131 | 17 | 18 | 11 | 18 | Read 1:440,670
|  | 1.085 | 1.513 | 1.624 | 1.574 | 1.534 | 1.646 | 1.46 | 1.544 | 1.696 | 1.571 | 1.48 | 1.349 | Read 2:600
| F | 12 | 14 | 66 | 13 | 14 | 15 | 35 | 18 | 20 | 71 | 23 | 22 | Read 1:440,670
|  | 1.107 | 1.175 | 1.602 | 1.616 | 1.561 | 1.439 | 1.485 | 1.417 | 1.591 | 1.625 | 1.496 | 1.364 | Read 2:600
| G | 19 | 92 | 14 | 13 | 208 | 16 | 19 | 18 | 21 | 14 | 226 | 18 | Read 1:440,670
|  | 1.194 | 1.628 | 1.546 | 1.518 | 1.037 | 1.628 | 1.292 | 1.631 | 1.466 | 1.597 | 1.554 | 1.164 | Read 2:600
| H | 10 | 19 | 18 | 17 | 15 | 16 | 19 | 18 | 16 | 15 | 15 | 15 | Read 1:440,670
|  | 1.111 | 1.17 | 1.408 | 1.401 | 1.341 | 1.328 | 1.292 | 1.304 | 1.249 | 1.327 | 1.213 | 1.022 | Read 2:600