## Plate 1 - Sheet1
Software Version | 3.16.10
Experiment File Path: | C:\Users\rlmlab\Desktop\Jason L\Chlamy-x-microbes-2025-block4\JRL_block4_30_25_13.xpt
Protocol File Path: | C:\Users\rlmlab\Desktop\Jason L\Chlamy-x-microbes-2025-block4\JRL-chlamy-x-mic-block4.prt
Plate Number | Plate 1
Date | 2025-08-13
Time | 8:40
Reader Type: | Synergy H1
Reader Serial Number: | 2410070B
Reading Type | Reader
Procedure Details
Plate Type | 96 WELL PLATE (Use plate lid)
Eject plate on completion
Set Temperature | Incubator off
Shake | Double Orbital: 0:15 (MM:SS)
Frequency: 282 cpm (3 mm)
Read | Fluorescence Endpoint
Full Plate
Filter Set 1
Excitation: 440, Emission: 670
Optics: Bottom, Gain: extended
Light Source: Xenon Flash, Lamp Energy: High, Extended Dynamic Range
Read Speed: Normal, Delay: 100 msec, Measurements/Data Point: 10
Read Height: 7 mm
Read | Absorbance Endpoint
Full Plate
Wavelengths: 600
Read Speed: Normal, Delay: 100 msec, Measurements/Data Point: 8
Layout
|  | 1 | 2 | 3 | 4 | 5 | 6 | 7 | 8 | 9 | 10 | 11 | 12
| A | SPL1 | SPL2 | SPL3 | SPL4 | SPL5 | SPL6 | SPL7 | SPL8 | SPL9 | SPL10 | SPL11 | SPL12 | Well ID
| B | SPL13 | SPL14 | SPL15 | SPL16 | SPL17 | SPL18 | SPL19 | SPL20 | SPL21 | SPL22 | SPL23 | SPL24 | Well ID
| C | SPL25 | SPL26 | SPL27 | SPL28 | SPL29 | SPL30 | SPL31 | SPL32 | SPL33 | SPL34 | SPL35 | SPL36 | Well ID
| D | SPL37 | SPL38 | SPL39 | SPL40 | SPL41 | SPL42 | SPL43 | SPL44 | SPL45 | SPL46 | SPL47 | SPL48 | Well ID
| E | SPL49 | SPL50 | SPL51 | SPL52 | SPL53 | SPL54 | SPL55 | SPL56 | SPL57 | SPL58 | SPL59 | SPL60 | Well ID
| F | SPL61 | SPL62 | SPL63 | SPL64 | SPL65 | SPL66 | SPL67 | SPL68 | SPL69 | SPL70 | SPL71 | SPL72 | Well ID
| G | SPL73 | SPL74 | SPL75 | SPL76 | SPL77 | SPL78 | SPL79 | SPL80 | SPL81 | SPL82 | SPL83 | SPL84 | Well ID
| H | SPL85 | SPL86 | SPL87 | SPL88 | SPL89 | SPL90 | SPL91 | SPL92 | SPL93 | SPL94 | SPL95 | SPL96 | Well ID
Results
Actual Temperature: | 22.7
Actual Temperature: | 22.8
|  | 1 | 2 | 3 | 4 | 5 | 6 | 7 | 8 | 9 | 10 | 11 | 12
| A | 12 | 7 | 12 | 5 | 11 | 12 | 10 | 13 | 8 | 7 | 5 | 12 | Read 1:440,670
|  | 0.772 | 0.861 | 0.834 | 0.895 | 1.042 | 1.053 | 1.157 | 1.068 | 1.222 | 1.566 | 1.85 | 1.688 | Read 2:600
| B | 6 | 52 | 20 | 8 | 8 | 7 | 18 | 64 | 15 | 7 | 8 | 8 | Read 1:440,670
|  | 0.792 | 1.032 | 1.304 | 1.245 | 1.247 | 0.804 | 1.546 | 1.806 | 1.637 | 1.707 | 1.715 | 1.653 | Read 2:600
| C | 5 | 21 | 14 | 4 | 11 | 11 | 6 | 8 | 7 | 9 | 7 | 7 | Read 1:440,670
|  | 0.921 | 1.544 | 1.427 | 1.582 | 1.634 | 1.729 | 1.719 | 1.766 | 1.839 | 1.735 | 1.736 | 1.782 | Read 2:600
| D | 11 | 10 | 12 | 8 | 13 | 14 | 10 | 8 | 14 | 54 | 21 | 9 | Read 1:440,670
|  | 0.971 | 1.806 | 1.825 | 1.79 | 1.852 | 1.356 | 1.766 | 1.795 | 1.774 | 1.597 | 1.916 | 1.712 | Read 2:600
| E | 7 | 196 | 83 | 1529 | 9 | 11 | 11 | 1642 | 6 | 7 | 15 | 4 | Read 1:440,670
|  | 0.938 | 1.91 | 2.089 | 1.898 | 1.898 | 1.757 | 1.605 | 2.004 | 1.624 | 1.682 | 1.541 | 1.7 | Read 2:600
| F | 10 | 7 | 21 | 7 | 5 | 16 | 13 | 7 | 10 | 128 | 21 | 8 | Read 1:440,670
|  | 1.218 | 1.675 | 1.935 | 1.912 | 1.947 | 1.577 | 1.309 | 1.457 | 1.714 | 1.672 | 1.792 | 1.578 | Read 2:600
| G | 12 | 22 | 12 | 13 | 20 | 7 | 19 | 5 | 11 | 4 | 216 | 6043 | Read 1:440,670
|  | 1.382 | 1.778 | 1.867 | 1.817 | 1.351 | 1.718 | 1.621 | 1.598 | 1.626 | 1.808 | 1.982 | 2.106 | Read 2:600
| H | 8 | 8 | 11 | 5 | 7 | 10 | 8 | 8 | 13 | 11 | 12 | 12 | Read 1:440,670
|  | 1.096 | 1.762 | 1.775 | 1.741 | 1.738 | 1.702 | 1.707 | 1.619 | 1.508 | 1.661 | 1.647 | 1.456 | Read 2:600