## Plate 1 - Sheet1
Software Version | 3.16.10
Experiment File Path: | C:\Users\rlmlab\Desktop\Jason L\Chlamy-x-microbes-2025-block4\JRL_block4_30_25_14.xpt
Protocol File Path: | C:\Users\rlmlab\Desktop\Jason L\Chlamy-x-microbes-2025-block4\JRL-chlamy-x-mic-block4.prt
Plate Number | Plate 1
Date | 2025-08-14
Time | 8:25
Reader Type: | Synergy H1
Reader Serial Number: | 2410070B
Reading Type | Reader
Procedure Details
Plate Type | 96 WELL PLATE (Use plate lid)
Eject plate on completion
Set Temperature | Incubator off
Shake | Double Orbital: 0:15 (MM:SS)
Frequency: 282 cpm (3 mm)
Read | Fluorescence Endpoint
Full Plate
Filter Set 1
Excitation: 440, Emission: 670
Optics: Bottom, Gain: extended
Light Source: Xenon Flash, Lamp Energy: High, Extended Dynamic Range
Read Speed: Normal, Delay: 100 msec, Measurements/Data Point: 10
Read Height: 7 mm
Read | Absorbance Endpoint
Full Plate
Wavelengths: 600
Read Speed: Normal, Delay: 100 msec, Measurements/Data Point: 8
Layout
|  | 1 | 2 | 3 | 4 | 5 | 6 | 7 | 8 | 9 | 10 | 11 | 12
| A | SPL1 | SPL2 | SPL3 | SPL4 | SPL5 | SPL6 | SPL7 | SPL8 | SPL9 | SPL10 | SPL11 | SPL12 | Well ID
| B | SPL13 | SPL14 | SPL15 | SPL16 | SPL17 | SPL18 | SPL19 | SPL20 | SPL21 | SPL22 | SPL23 | SPL24 | Well ID
| C | SPL25 | SPL26 | SPL27 | SPL28 | SPL29 | SPL30 | SPL31 | SPL32 | SPL33 | SPL34 | SPL35 | SPL36 | Well ID
| D | SPL37 | SPL38 | SPL39 | SPL40 | SPL41 | SPL42 | SPL43 | SPL44 | SPL45 | SPL46 | SPL47 | SPL48 | Well ID
| E | SPL49 | SPL50 | SPL51 | SPL52 | SPL53 | SPL54 | SPL55 | SPL56 | SPL57 | SPL58 | SPL59 | SPL60 | Well ID
| F | SPL61 | SPL62 | SPL63 | SPL64 | SPL65 | SPL66 | SPL67 | SPL68 | SPL69 | SPL70 | SPL71 | SPL72 | Well ID
| G | SPL73 | SPL74 | SPL75 | SPL76 | SPL77 | SPL78 | SPL79 | SPL80 | SPL81 | SPL82 | SPL83 | SPL84 | Well ID
| H | SPL85 | SPL86 | SPL87 | SPL88 | SPL89 | SPL90 | SPL91 | SPL92 | SPL93 | SPL94 | SPL95 | SPL96 | Well ID
Results
Actual Temperature: | 21.2
Actual Temperature: | 21.2
|  | 1 | 2 | 3 | 4 | 5 | 6 | 7 | 8 | 9 | 10 | 11 | 12
| A | 9 | 8 | 8 | 4 | 9 | 7 | 11 | 6 | 8 | 14 | 10 | 6 | Read 1:440,670
|  | 0.772 | 0.889 | 0.83 | 0.887 | 1.038 | 1.042 | 1.15 | 1.069 | 1.121 | 1.562 | 1.793 | 1.724 | Read 2:600
| B | 6 | 46 | 25 | 7 | 7 | 5 | 13 | 57 | 12 | 11 | 10 | 6 | Read 1:440,670
|  | 0.801 | 1.046 | 1.231 | 1.181 | 1.235 | 0.955 | 1.591 | 1.806 | 1.653 | 1.765 | 1.755 | 1.603 | Read 2:600
| C | 10 | 21 | 19 | 8 | 9 | 9 | 8 | 11 | 7 | 6 | 8 | 6 | Read 1:440,670
|  | 0.879 | 1.562 | 1.47 | 1.594 | 1.654 | 1.725 | 1.808 | 1.682 | 1.718 | 1.787 | 1.704 | 1.782 | Read 2:600
| D | 9 | 7 | 12 | 8 | 16 | 20 | 7 | 9 | 9 | 46 | 21 | 9 | Read 1:440,670
|  | 0.964 | 1.814 | 1.832 | 1.789 | 1.842 | 1.25 | 1.846 | 1.751 | 1.732 | 1.639 | 1.956 | 1.732 | Read 2:600
| E | 8 | 191 | 81 | 1664 | 6 | 11 | 8 | 1434 | 8 | 7 | 12 | 9 | Read 1:440,670
|  | 1.009 | 1.929 | 2.076 | 1.889 | 1.959 | 1.843 | 1.702 | 2.041 | 1.504 | 1.746 | 1.54 | 1.65 | Read 2:600
| F | 8 | 10 | 24 | 8 | 8 | 10 | 15 | 9 | 14 | 229 | 17 | 8 | Read 1:440,670
|  | 1.235 | 1.694 | 1.965 | 1.878 | 1.922 | 1.742 | 1.392 | 1.601 | 1.749 | 1.752 | 1.854 | 1.583 | Read 2:600
| G | 9 | 17 | 10 | 5 | 14 | 4 | 15 | 8 | 8 | 7 | 202 | 4981 | Read 1:440,670
|  | 1.477 | 1.776 | 1.875 | 1.964 | 1.373 | 1.851 | 1.688 | 1.759 | 1.715 | 1.835 | 1.964 | 2.022 | Read 2:600
| H | 12 | 10 | 11 | 9 | 8 | 12 | 9 | 8 | 7 | 10 | 12 | 7 | Read 1:440,670
|  | 1.032 | 1.818 | 1.821 | 1.754 | 1.781 | 1.76 | 1.775 | 1.636 | 1.571 | 1.66 | 1.62 | 1.355 | Read 2:600