## Plate 1 - Sheet1
Software Version | 3.16.10
Experiment File Path: | C:\Users\rlmlab\Desktop\Jason L\Chlamy-x-microbes-2025-block4\JRL_block4_30_25_7.xpt
Protocol File Path: | C:\Users\rlmlab\Desktop\Jason L\Chlamy-x-microbes-2025-block4\JRL-chlamy-x-mic-block4.prt
Plate Number | Plate 1
Date | 2025-08-06
Time | 10:25
Reader Type: | Synergy H1
Reader Serial Number: | 2410070B
Reading Type | Reader
Procedure Details
Plate Type | 96 WELL PLATE (Use plate lid)
Eject plate on completion
Set Temperature | Incubator off
Shake | Double Orbital: 0:15 (MM:SS)
Frequency: 282 cpm (3 mm)
Read | Fluorescence Endpoint
Full Plate
Filter Set 1
Excitation: 440, Emission: 670
Optics: Bottom, Gain: extended
Light Source: Xenon Flash, Lamp Energy: High, Extended Dynamic Range
Read Speed: Normal, Delay: 100 msec, Measurements/Data Point: 10
Read Height: 7 mm
Read | Absorbance Endpoint
Full Plate
Wavelengths: 600
Read Speed: Normal, Delay: 100 msec, Measurements/Data Point: 8
Layout
|  | 1 | 2 | 3 | 4 | 5 | 6 | 7 | 8 | 9 | 10 | 11 | 12
| A | SPL1 | SPL2 | SPL3 | SPL4 | SPL5 | SPL6 | SPL7 | SPL8 | SPL9 | SPL10 | SPL11 | SPL12 | Well ID
| B | SPL13 | SPL14 | SPL15 | SPL16 | SPL17 | SPL18 | SPL19 | SPL20 | SPL21 | SPL22 | SPL23 | SPL24 | Well ID
| C | SPL25 | SPL26 | SPL27 | SPL28 | SPL29 | SPL30 | SPL31 | SPL32 | SPL33 | SPL34 | SPL35 | SPL36 | Well ID
| D | SPL37 | SPL38 | SPL39 | SPL40 | SPL41 | SPL42 | SPL43 | SPL44 | SPL45 | SPL46 | SPL47 | SPL48 | Well ID
| E | SPL49 | SPL50 | SPL51 | SPL52 | SPL53 | SPL54 | SPL55 | SPL56 | SPL57 | SPL58 | SPL59 | SPL60 | Well ID
| F | SPL61 | SPL62 | SPL63 | SPL64 | SPL65 | SPL66 | SPL67 | SPL68 | SPL69 | SPL70 | SPL71 | SPL72 | Well ID
| G | SPL73 | SPL74 | SPL75 | SPL76 | SPL77 | SPL78 | SPL79 | SPL80 | SPL81 | SPL82 | SPL83 | SPL84 | Well ID
| H | SPL85 | SPL86 | SPL87 | SPL88 | SPL89 | SPL90 | SPL91 | SPL92 | SPL93 | SPL94 | SPL95 | SPL96 | Well ID
Results
Actual Temperature: | 23.8
Actual Temperature: | 23.8
|  | 1 | 2 | 3 | 4 | 5 | 6 | 7 | 8 | 9 | 10 | 11 | 12
| A | 9 | 7 | 5 | 6 | 11 | 9 | 11 | 8 | 8 | 9 | 11 | 11 | Read 1:440,670
|  | 0.768 | 0.866 | 0.869 | 0.91 | 1.06 | 1.055 | 1.151 | 1.075 | 1.528 | 1.534 | 1.647 | 1.588 | Read 2:600
| B | 10 | 66 | 81 | 10 | 6 | 9 | 20 | 272 | 24 | 9 | 10 | 8 | Read 1:440,670
|  | 0.813 | 1.04 | 1.227 | 1.143 | 1.263 | 0.905 | 1.281 | 1.652 | 1.644 | 1.593 | 1.413 | 1.506 | Read 2:600
| C | 9 | 24 | 15 | 10 | 14 | 11 | 9 | 6 | 8 | 11 | 11 | 11 | Read 1:440,670
|  | 0.981 | 1.325 | 1.57 | 1.272 | 1.578 | 1.704 | 1.525 | 1.67 | 1.542 | 1.682 | 1.731 | 1.448 | Read 2:600
| D | 12 | 14 | 13 | 7 | 11 | 17 | 8 | 8 | 25 | 81 | 17 | 8 | Read 1:440,670
|  | 1.156 | 1.606 | 1.606 | 1.681 | 1.71 | 1.176 | 1.745 | 1.562 | 1.721 | 1.8 | 1.774 | 1.622 | Read 2:600
| E | 9 | 570 | 350 | 733 | 7 | 16 | 12 | 4112 | 10 | 10 | 13 | 12 | Read 1:440,670
|  | 1.292 | 1.854 | 1.968 | 1.801 | 1.822 | 1.76 | 1.665 | 2.038 | 1.678 | 1.831 | 1.646 | 1.621 | Read 2:600
| F | 12 | 10 | 20 | 8 | 14 | 8 | 11 | 10 | 10 | 55 | 28 | 13 | Read 1:440,670
|  | 1.25 | 1.584 | 1.866 | 1.855 | 1.859 | 1.571 | 1.762 | 1.674 | 1.781 | 1.747 | 1.886 | 1.713 | Read 2:600
| G | 12 | 32 | 9 | 9 | 68 | 8 | 19 | 12 | 11 | 10 | 566 | 10 | Read 1:440,670
|  | 1.399 | 1.629 | 1.732 | 1.794 | 1.198 | 1.715 | 1.525 | 1.737 | 1.592 | 1.74 | 1.958 | 1.687 | Read 2:600
| H | 9 | 10 | 12 | 11 | 11 | 10 | 9 | 10 | 8 | 10 | 11 | 10 | Read 1:440,670
|  | 1.136 | 1.677 | 1.527 | 1.587 | 1.603 | 1.65 | 1.593 | 1.595 | 1.445 | 1.699 | 1.666 | 1.669 | Read 2:600