## Plate 1 - Sheet1
Software Version | 3.16.10
Experiment File Path: | C:\Users\rlmlab\Desktop\Jason L\Chlamy-x-microbes-2025-block4\JRL_block4_30_26_14.xpt
Protocol File Path: | C:\Users\rlmlab\Desktop\Jason L\Chlamy-x-microbes-2025-block4\JRL-chlamy-x-mic-block4.prt
Plate Number | Plate 1
Date | 2025-08-14
Time | 8:29
Reader Type: | Synergy H1
Reader Serial Number: | 2410070B
Reading Type | Reader
Procedure Details
Plate Type | 96 WELL PLATE (Use plate lid)
Eject plate on completion
Set Temperature | Incubator off
Shake | Double Orbital: 0:15 (MM:SS)
Frequency: 282 cpm (3 mm)
Read | Fluorescence Endpoint
Full Plate
Filter Set 1
Excitation: 440, Emission: 670
Optics: Bottom, Gain: extended
Light Source: Xenon Flash, Lamp Energy: High, Extended Dynamic Range
Read Speed: Normal, Delay: 100 msec, Measurements/Data Point: 10
Read Height: 7 mm
Read | Absorbance Endpoint
Full Plate
Wavelengths: 600
Read Speed: Normal, Delay: 100 msec, Measurements/Data Point: 8
Layout
|  | 1 | 2 | 3 | 4 | 5 | 6 | 7 | 8 | 9 | 10 | 11 | 12
| A | SPL1 | SPL2 | SPL3 | SPL4 | SPL5 | SPL6 | SPL7 | SPL8 | SPL9 | SPL10 | SPL11 | SPL12 | Well ID
| B | SPL13 | SPL14 | SPL15 | SPL16 | SPL17 | SPL18 | SPL19 | SPL20 | SPL21 | SPL22 | SPL23 | SPL24 | Well ID
| C | SPL25 | SPL26 | SPL27 | SPL28 | SPL29 | SPL30 | SPL31 | SPL32 | SPL33 | SPL34 | SPL35 | SPL36 | Well ID
| D | SPL37 | SPL38 | SPL39 | SPL40 | SPL41 | SPL42 | SPL43 | SPL44 | SPL45 | SPL46 | SPL47 | SPL48 | Well ID
| E | SPL49 | SPL50 | SPL51 | SPL52 | SPL53 | SPL54 | SPL55 | SPL56 | SPL57 | SPL58 | SPL59 | SPL60 | Well ID
| F | SPL61 | SPL62 | SPL63 | SPL64 | SPL65 | SPL66 | SPL67 | SPL68 | SPL69 | SPL70 | SPL71 | SPL72 | Well ID
| G | SPL73 | SPL74 | SPL75 | SPL76 | SPL77 | SPL78 | SPL79 | SPL80 | SPL81 | SPL82 | SPL83 | SPL84 | Well ID
| H | SPL85 | SPL86 | SPL87 | SPL88 | SPL89 | SPL90 | SPL91 | SPL92 | SPL93 | SPL94 | SPL95 | SPL96 | Well ID
Results
Actual Temperature: | 21.3
Actual Temperature: | 21.4
|  | 1 | 2 | 3 | 4 | 5 | 6 | 7 | 8 | 9 | 10 | 11 | 12
| A | 11 | 7 | 5 | 5 | 5 | 9 | 10 | 10 | 7 | 9 | 11 | 8 | Read 1:440,670
|  | 0.945 | 0.951 | 0.934 | 1.134 | 1.212 | 0.976 | 1.025 | 0.852 | 0.898 | 0.812 | 0.726 | 1.014 | Read 2:600
| B | 9 | 7 | 46 | 12 | 13 | 5 | 10 | 4 | 11 | 6 | 7 | 11 | Read 1:440,670
|  | 1.095 | 1.134 | 1.034 | 1.079 | 1.419 | 1.245 | 1.437 | 1.239 | 1.027 | 0.759 | 0.867 | 0.852 | Read 2:600
| C | 9 | 208 | 25 | 6 | 29 | 7 | 8 | 18 | 5 | 7 | 6 | 7 | Read 1:440,670
|  | 0.896 | 1.278 | 1.116 | 1.307 | 1.61 | 1.412 | 0.806 | 1.461 | 1.317 | 1.035 | 0.938 | 0.792 | Read 2:600
| D | 12 | 10 | 9 | 11 | 30 | 11 | 18 | 230 | 100 | 710 | 6 | 8 | Read 1:440,670
|  | 0.895 | 0.931 | 1.164 | 1.307 | 1.537 | 1.558 | 1.685 | 1.578 | 1.399 | 1.541 | 1.052 | 0.78 | Read 2:600
| E | 7 | 17 | 1154 | 6 | 17 | 8 | 12 | 9 | 9 | 18 | 7 | 8 | Read 1:440,670
|  | 0.933 | 1.208 | 1.244 | 1.114 | 1.306 | 1.242 | 1.239 | 1.039 | 1.081 | 1.335 | 0.964 | 0.954 | Read 2:600
| F | 12 | 7 | 10 | 11 | 7 | 10 | 9 | 293 | 57 | 10 | 970 | 13 | Read 1:440,670
|  | 0.87 | 1.068 | 1.079 | 1.022 | 1.093 | 1.252 | 1.162 | 1.221 | 1.159 | 0.975 | 1.211 | 0.907 | Read 2:600
| G | 9 | 23 | 12 | 11 | 9 | 11 | 8 | 11 | 6 | 8 | 232 | 13 | Read 1:440,670
|  | 0.828 | 1.155 | 1.04 | 0.937 | 1.01 | 0.906 | 1.081 | 0.982 | 1.061 | 0.936 | 1.189 | 1.025 | Read 2:600
| H | 11 | 15 | 8 | 6 | 7 | 8 | 8 | 10 | 7 | 9 | 11 | 11 | Read 1:440,670
|  | 0.872 | 1.075 | 0.793 | 0.797 | 0.896 | 0.937 | 0.939 | 1.005 | 0.881 | 1.012 | 0.937 | 0.989 | Read 2:600