## Plate 1 - Sheet1
Software Version | 3.16.10
Experiment File Path: | C:\Users\rlmlab\Desktop\Jason L\Chlamy-x-microbes-2025-block4\JRL_block4_30_26_6.xpt
Protocol File Path: | C:\Users\rlmlab\Desktop\Jason L\Chlamy-x-microbes-2025-block4\JRL-chlamy-x-mic-block4.prt
Plate Number | Plate 1
Date | 2025-08-05
Time | 10:20
Reader Type: | Synergy H1
Reader Serial Number: | 2410070B
Reading Type | Reader
Procedure Details
Plate Type | 96 WELL PLATE (Use plate lid)
Eject plate on completion
Set Temperature | Incubator off
Shake | Double Orbital: 0:15 (MM:SS)
Frequency: 282 cpm (3 mm)
Read | Fluorescence Endpoint
Full Plate
Filter Set 1
Excitation: 440, Emission: 670
Optics: Bottom, Gain: extended
Light Source: Xenon Flash, Lamp Energy: High, Extended Dynamic Range
Read Speed: Normal, Delay: 100 msec, Measurements/Data Point: 10
Read Height: 7 mm
Read | Absorbance Endpoint
Full Plate
Wavelengths: 600
Read Speed: Normal, Delay: 100 msec, Measurements/Data Point: 8
Layout
|  | 1 | 2 | 3 | 4 | 5 | 6 | 7 | 8 | 9 | 10 | 11 | 12
| A | SPL1 | SPL2 | SPL3 | SPL4 | SPL5 | SPL6 | SPL7 | SPL8 | SPL9 | SPL10 | SPL11 | SPL12 | Well ID
| B | SPL13 | SPL14 | SPL15 | SPL16 | SPL17 | SPL18 | SPL19 | SPL20 | SPL21 | SPL22 | SPL23 | SPL24 | Well ID
| C | SPL25 | SPL26 | SPL27 | SPL28 | SPL29 | SPL30 | SPL31 | SPL32 | SPL33 | SPL34 | SPL35 | SPL36 | Well ID
| D | SPL37 | SPL38 | SPL39 | SPL40 | SPL41 | SPL42 | SPL43 | SPL44 | SPL45 | SPL46 | SPL47 | SPL48 | Well ID
| E | SPL49 | SPL50 | SPL51 | SPL52 | SPL53 | SPL54 | SPL55 | SPL56 | SPL57 | SPL58 | SPL59 | SPL60 | Well ID
| F | SPL61 | SPL62 | SPL63 | SPL64 | SPL65 | SPL66 | SPL67 | SPL68 | SPL69 | SPL70 | SPL71 | SPL72 | Well ID
| G | SPL73 | SPL74 | SPL75 | SPL76 | SPL77 | SPL78 | SPL79 | SPL80 | SPL81 | SPL82 | SPL83 | SPL84 | Well ID
| H | SPL85 | SPL86 | SPL87 | SPL88 | SPL89 | SPL90 | SPL91 | SPL92 | SPL93 | SPL94 | SPL95 | SPL96 | Well ID
Results
Actual Temperature: | 23.7
Actual Temperature: | 23.8
|  | 1 | 2 | 3 | 4 | 5 | 6 | 7 | 8 | 9 | 10 | 11 | 12
| A | 11 | 11 | 10 | 11 | 7 | 10 | 11 | 8 | 7 | 10 | 11 | 12 | Read 1:440,670
|  | 0.923 | 0.957 | 0.877 | 1.107 | 1.278 | 0.937 | 1.098 | 0.894 | 1.02 | 1.277 | 1.094 | 1.303 | Read 2:600
| B | 10 | 11 | 36 | 12 | 13 | 12 | 8 | 12 | 10 | 9 | 6 | 7 | Read 1:440,670
|  | 1.137 | 1.33 | 1.149 | 1.014 | 1.471 | 1.27 | 1.406 | 1.248 | 1.136 | 0.822 | 1.061 | 1.518 | Read 2:600
| C | 9 | 978 | 29 | 9 | 23 | 11 | 7 | 18 | 13 | 9 | 9 | 9 | Read 1:440,670
|  | 1.079 | 1.651 | 1.306 | 1.269 | 1.546 | 1.389 | 0.78 | 1.479 | 1.316 | 1.186 | 1.014 | 1.227 | Read 2:600
| D | 6 | 10 | 12 | 10 | 63 | 14 | 37 | 638 | 62 | 2634 | 9 | 11 | Read 1:440,670
|  | 1.154 | 1.429 | 1.263 | 1.258 | 1.573 | 1.614 | 1.649 | 1.459 | 1.436 | 1.611 | 1.157 | 1.44 | Read 2:600
| E | 10 | 13 | 418 | 9 | 33 | 20 | 10 | 9 | 12 | 21 | 8 | 10 | Read 1:440,670
|  | 1.1 | 1.533 | 1.401 | 1.421 | 1.451 | 1.302 | 1.36 | 1.218 | 1.163 | 1.363 | 1.067 | 1.063 | Read 2:600
| F | 10 | 10 | 8 | 10 | 9 | 11 | 12 | 933 | 97 | 9 | 2848 | 14 | Read 1:440,670
|  | 0.961 | 1.402 | 1.277 | 1.055 | 1.135 | 1.297 | 1.192 | 1.273 | 1.256 | 1.081 | 1.379 | 1.114 | Read 2:600
| G | 13 | 22 | 10 | 12 | 7 | 10 | 17 | 12 | 12 | 12 | 164 | 14 | Read 1:440,670
|  | 0.863 | 0.954 | 1.039 | 0.936 | 1.089 | 1.301 | 1.185 | 1.041 | 1.127 | 1.004 | 1.08 | 1.036 | Read 2:600
| H | 14 | 10 | 11 | 13 | 11 | 12 | 9 | 12 | 10 | 13 | 12 | 13 | Read 1:440,670
|  | 0.882 | 1.087 | 0.824 | 0.817 | 0.945 | 0.957 | 0.963 | 1.044 | 0.912 | 1.073 | 0.956 | 1.002 | Read 2:600