## Plate 1 - Sheet1
Software Version | 3.16.10
Experiment File Path: | C:\Users\rlmlab\Desktop\Jason L\Chlamy-x-microbes-2025-block4\JRL_block4_30_27_1.xpt
Protocol File Path: | C:\Users\rlmlab\Desktop\Jason L\Chlamy-x-microbes-2025-block4\JRL-chlamy-x-mic-block4.prt
Plate Number | Plate 1
Date | 2025-07-31
Time | 11:07
Reader Type: | Synergy H1
Reader Serial Number: | 2410070B
Reading Type | Reader
Procedure Details
Plate Type | 96 WELL PLATE (Use plate lid)
Eject plate on completion
Set Temperature | Incubator off
Shake | Double Orbital: 0:15 (MM:SS)
Frequency: 282 cpm (3 mm)
Read | Fluorescence Endpoint
Full Plate
Filter Set 1
Excitation: 440, Emission: 670
Optics: Bottom, Gain: extended
Light Source: Xenon Flash, Lamp Energy: High, Extended Dynamic Range
Read Speed: Normal, Delay: 100 msec, Measurements/Data Point: 10
Read Height: 7 mm
Read | Absorbance Endpoint
Full Plate
Wavelengths: 600
Read Speed: Normal, Delay: 100 msec, Measurements/Data Point: 8
Layout
|  | 1 | 2 | 3 | 4 | 5 | 6 | 7 | 8 | 9 | 10 | 11 | 12
| A | SPL1 | SPL2 | SPL3 | SPL4 | SPL5 | SPL6 | SPL7 | SPL8 | SPL9 | SPL10 | SPL11 | SPL12 | Well ID
| B | SPL13 | SPL14 | SPL15 | SPL16 | SPL17 | SPL18 | SPL19 | SPL20 | SPL21 | SPL22 | SPL23 | SPL24 | Well ID
| C | SPL25 | SPL26 | SPL27 | SPL28 | SPL29 | SPL30 | SPL31 | SPL32 | SPL33 | SPL34 | SPL35 | SPL36 | Well ID
| D | SPL37 | SPL38 | SPL39 | SPL40 | SPL41 | SPL42 | SPL43 | SPL44 | SPL45 | SPL46 | SPL47 | SPL48 | Well ID
| E | SPL49 | SPL50 | SPL51 | SPL52 | SPL53 | SPL54 | SPL55 | SPL56 | SPL57 | SPL58 | SPL59 | SPL60 | Well ID
| F | SPL61 | SPL62 | SPL63 | SPL64 | SPL65 | SPL66 | SPL67 | SPL68 | SPL69 | SPL70 | SPL71 | SPL72 | Well ID
| G | SPL73 | SPL74 | SPL75 | SPL76 | SPL77 | SPL78 | SPL79 | SPL80 | SPL81 | SPL82 | SPL83 | SPL84 | Well ID
| H | SPL85 | SPL86 | SPL87 | SPL88 | SPL89 | SPL90 | SPL91 | SPL92 | SPL93 | SPL94 | SPL95 | SPL96 | Well ID
Results
Actual Temperature: | 23.8
Actual Temperature: | 23.8
|  | 1 | 2 | 3 | 4 | 5 | 6 | 7 | 8 | 9 | 10 | 11 | 12
| A | 19 | 17 | 21 | 19 | 14 | 16 | 15 | 15 | 13 | 17 | 16 | 21 | Read 1:440,670
|  | 1.058 | 0.976 | 0.863 | 0.917 | 0.803 | 1.224 | 0.902 | 0.997 | 1.131 | 1.139 | 1.001 | 1.158 | Read 2:600
| B | 18 | 20 | 13 | 32 | 112 | 16 | 14 | 15 | 28 | 17 | 16 | 16 | Read 1:440,670
|  | 0.855 | 0.845 | 0.854 | 1.094 | 1.285 | 1.106 | 1.062 | 1.194 | 0.812 | 0.985 | 1.038 | 1.185 | Read 2:600
| C | 17 | 99 | 16 | 140 | 20 | 131 | 20 | 18 | 16 | 31 | 16 | 16 | Read 1:440,670
|  | 0.827 | 1.2 | 1.301 | 1.141 | 0.918 | 1.259 | 1.264 | 1.246 | 1.143 | 1.135 | 1.13 | 1.263 | Read 2:600
| D | 16 | 19 | 18 | 20 | 17 | 16 | 37 | 121 | 83 | 14 | 19 | 17 | Read 1:440,670
|  | 1.011 | 1.003 | 1.331 | 1.173 | 1.084 | 1.156 | 1.159 | 1.333 | 1.419 | 1.311 | 1.224 | 1.129 | Read 2:600
| E | 16 | 12 | 20 | 17 | 19 | 16 | 15 | 20 | 16 | 48 | 21 | 16 | Read 1:440,670
|  | 1.115 | 1.024 | 1.091 | 1.213 | 1.254 | 1.026 | 1.23 | 1.085 | 1.236 | 1.218 | 1.307 | 1.204 | Read 2:600
| F | 14 | 19 | 32 | 20 | 170 | 23 | 35 | 120 | 12 | 16 | 89 | 18 | Read 1:440,670
|  | 0.961 | 0.978 | 1.021 | 0.936 | 1.304 | 0.949 | 1.167 | 1.059 | 1.103 | 1.048 | 0.996 | 1.094 | Read 2:600
| G | 20 | 14 | 13 | 23 | 15 | 112 | 16 | 72 | 19 | 85 | 43 | 18 | Read 1:440,670
|  | 0.989 | 1 | 0.978 | 0.939 | 0.965 | 1.01 | 1.094 | 1.104 | 0.889 | 1.064 | 1.113 | 0.981 | Read 2:600
| H | 18 | 15 | 13 | 18 | 17 | 11 | 15 | 18 | 13 | 15 | 19 | 19 | Read 1:440,670
|  | 0.915 | 0.95 | 0.87 | 0.757 | 1.029 | 1.011 | 1.014 | 1.068 | 0.934 | 0.92 | 1.055 | 0.989 | Read 2:600