## Plate 1 - Sheet1
Software Version | 3.16.10
Experiment File Path: | C:\Users\rlmlab\Desktop\Jason L\Chlamy-x-microbes-2025-block4\JRL_block4_30_27_10.xpt
Protocol File Path: | C:\Users\rlmlab\Desktop\Jason L\Chlamy-x-microbes-2025-block4\JRL-chlamy-x-mic-block4.prt
Plate Number | Plate 1
Date | 2025-08-09
Time | 13:49
Reader Type: | Synergy H1
Reader Serial Number: | 2410070B
Reading Type | Reader
Procedure Details
Plate Type | 96 WELL PLATE (Use plate lid)
Eject plate on completion
Set Temperature | Incubator off
Shake | Double Orbital: 0:15 (MM:SS)
Frequency: 282 cpm (3 mm)
Read | Fluorescence Endpoint
Full Plate
Filter Set 1
Excitation: 440, Emission: 670
Optics: Bottom, Gain: extended
Light Source: Xenon Flash, Lamp Energy: High, Extended Dynamic Range
Read Speed: Normal, Delay: 100 msec, Measurements/Data Point: 10
Read Height: 7 mm
Read | Absorbance Endpoint
Full Plate
Wavelengths: 600
Read Speed: Normal, Delay: 100 msec, Measurements/Data Point: 8
Layout
|  | 1 | 2 | 3 | 4 | 5 | 6 | 7 | 8 | 9 | 10 | 11 | 12
| A | SPL1 | SPL2 | SPL3 | SPL4 | SPL5 | SPL6 | SPL7 | SPL8 | SPL9 | SPL10 | SPL11 | SPL12 | Well ID
| B | SPL13 | SPL14 | SPL15 | SPL16 | SPL17 | SPL18 | SPL19 | SPL20 | SPL21 | SPL22 | SPL23 | SPL24 | Well ID
| C | SPL25 | SPL26 | SPL27 | SPL28 | SPL29 | SPL30 | SPL31 | SPL32 | SPL33 | SPL34 | SPL35 | SPL36 | Well ID
| D | SPL37 | SPL38 | SPL39 | SPL40 | SPL41 | SPL42 | SPL43 | SPL44 | SPL45 | SPL46 | SPL47 | SPL48 | Well ID
| E | SPL49 | SPL50 | SPL51 | SPL52 | SPL53 | SPL54 | SPL55 | SPL56 | SPL57 | SPL58 | SPL59 | SPL60 | Well ID
| F | SPL61 | SPL62 | SPL63 | SPL64 | SPL65 | SPL66 | SPL67 | SPL68 | SPL69 | SPL70 | SPL71 | SPL72 | Well ID
| G | SPL73 | SPL74 | SPL75 | SPL76 | SPL77 | SPL78 | SPL79 | SPL80 | SPL81 | SPL82 | SPL83 | SPL84 | Well ID
| H | SPL85 | SPL86 | SPL87 | SPL88 | SPL89 | SPL90 | SPL91 | SPL92 | SPL93 | SPL94 | SPL95 | SPL96 | Well ID
Results
Actual Temperature: | 23.4
Actual Temperature: | 23.4
|  | 1 | 2 | 3 | 4 | 5 | 6 | 7 | 8 | 9 | 10 | 11 | 12
| A | 16 | 11 | 8 | 7 | 8 | 10 | 9 | 9 | 10 | 16 | 12 | 8 | Read 1:440,670
|  | 1.02 | 0.909 | 0.807 | 0.853 | 0.746 | 1.167 | 0.816 | 0.909 | 1.101 | 1.15 | 0.963 | 1.126 | Read 2:600
| B | 8 | 12 | 7 | 91 | 108 | 8 | 9 | 9 | 15 | 10 | 8 | 8 | Read 1:440,670
|  | 0.796 | 0.802 | 0.8 | 1.049 | 1.252 | 1.11 | 1.319 | 1.264 | 1.078 | 0.968 | 0.977 | 1.163 | Read 2:600
| C | 9 | 126 | 12 | 2433 | 5 | 49 | 7 | 9 | 11 | 6 | 8 | 8 | Read 1:440,670
|  | 0.776 | 1.13 | 1.244 | 1.403 | 1.035 | 1.29 | 1.34 | 1.359 | 1.432 | 1.153 | 1.061 | 1.212 | Read 2:600
| D | 13 | 6 | 9 | 14 | 6 | 6 | 12 | 86 | 511 | 10 | 9 | 7 | Read 1:440,670
|  | 0.932 | 0.964 | 1.269 | 1.193 | 1.214 | 1.292 | 1.34 | 1.477 | 1.647 | 1.413 | 1.29 | 1.096 | Read 2:600
| E | 9 | 15 | 10 | 5 | 6 | 7 | 8 | 12 | 11 | 757 | 8 | 14 | Read 1:440,670
|  | 1.052 | 1.02 | 1.054 | 1.202 | 1.33 | 1.162 | 1.369 | 1.287 | 1.35 | 1.4 | 1.506 | 1.161 | Read 2:600
| F | 9 | 5 | 8 | 14 | 713 | 5 | 14 | 6070 | 7 | 13 | 70 | 11 | Read 1:440,670
|  | 0.882 | 0.962 | 0.992 | 1.031 | 1.54 | 1.028 | 1.234 | 1.539 | 1.336 | 1.278 | 1.253 | 1.044 | Read 2:600
| G | 15 | 5 | 13 | 21 | 22 | 817 | 15 | 165 | 3 | 163 | 33 | 8 | Read 1:440,670
|  | 0.919 | 0.942 | 0.937 | 1.082 | 1.049 | 1.24 | 1.22 | 1.367 | 1.301 | 1.649 | 1.517 | 0.918 | Read 2:600
| H | 8 | 11 | 13 | 8 | 10 | 9 | 10 | 14 | 15 | 12 | 6 | 12 | Read 1:440,670
|  | 0.872 | 0.877 | 0.857 | 0.725 | 0.958 | 0.92 | 0.985 | 1.067 | 0.874 | 0.862 | 1.008 | 0.986 | Read 2:600