## Plate 1 - Sheet1
Software Version | 3.16.10
Experiment File Path: | C:\Users\rlmlab\Desktop\Jason L\Chlamy-x-microbes-2025-block4\JRL_block4_30_27_11.xpt
Protocol File Path: | C:\Users\rlmlab\Desktop\Jason L\Chlamy-x-microbes-2025-block4\JRL-chlamy-x-mic-block4.prt
Plate Number | Plate 1
Date | 2025-08-11
Time | 16:58
Reader Type: | Synergy H1
Reader Serial Number: | 2410070B
Reading Type | Reader
Procedure Details
Plate Type | 96 WELL PLATE (Use plate lid)
Eject plate on completion
Set Temperature | Incubator off
Shake | Double Orbital: 0:15 (MM:SS)
Frequency: 282 cpm (3 mm)
Read | Fluorescence Endpoint
Full Plate
Filter Set 1
Excitation: 440, Emission: 670
Optics: Bottom, Gain: extended
Light Source: Xenon Flash, Lamp Energy: High, Extended Dynamic Range
Read Speed: Normal, Delay: 100 msec, Measurements/Data Point: 10
Read Height: 7 mm
Read | Absorbance Endpoint
Full Plate
Wavelengths: 600
Read Speed: Normal, Delay: 100 msec, Measurements/Data Point: 8
Layout
|  | 1 | 2 | 3 | 4 | 5 | 6 | 7 | 8 | 9 | 10 | 11 | 12
| A | SPL1 | SPL2 | SPL3 | SPL4 | SPL5 | SPL6 | SPL7 | SPL8 | SPL9 | SPL10 | SPL11 | SPL12 | Well ID
| B | SPL13 | SPL14 | SPL15 | SPL16 | SPL17 | SPL18 | SPL19 | SPL20 | SPL21 | SPL22 | SPL23 | SPL24 | Well ID
| C | SPL25 | SPL26 | SPL27 | SPL28 | SPL29 | SPL30 | SPL31 | SPL32 | SPL33 | SPL34 | SPL35 | SPL36 | Well ID
| D | SPL37 | SPL38 | SPL39 | SPL40 | SPL41 | SPL42 | SPL43 | SPL44 | SPL45 | SPL46 | SPL47 | SPL48 | Well ID
| E | SPL49 | SPL50 | SPL51 | SPL52 | SPL53 | SPL54 | SPL55 | SPL56 | SPL57 | SPL58 | SPL59 | SPL60 | Well ID
| F | SPL61 | SPL62 | SPL63 | SPL64 | SPL65 | SPL66 | SPL67 | SPL68 | SPL69 | SPL70 | SPL71 | SPL72 | Well ID
| G | SPL73 | SPL74 | SPL75 | SPL76 | SPL77 | SPL78 | SPL79 | SPL80 | SPL81 | SPL82 | SPL83 | SPL84 | Well ID
| H | SPL85 | SPL86 | SPL87 | SPL88 | SPL89 | SPL90 | SPL91 | SPL92 | SPL93 | SPL94 | SPL95 | SPL96 | Well ID
Results
Actual Temperature: | 23.2
Actual Temperature: | 23.2
|  | 1 | 2 | 3 | 4 | 5 | 6 | 7 | 8 | 9 | 10 | 11 | 12
| A | 9 | 5 | 12 | 9 | 13 | 8 | 8 | 11 | 11 | 12 | 7 | 9 | Read 1:440,670
|  | 1.017 | 0.901 | 0.77 | 0.855 | 0.74 | 1.158 | 0.818 | 0.898 | 1.091 | 1.141 | 0.941 | 1.134 | Read 2:600
| B | 9 | 12 | 10 | 78 | 75 | 12 | 6 | 10 | 12 | 9 | 8 | 6 | Read 1:440,670
|  | 0.798 | 0.808 | 0.809 | 1.069 | 1.189 | 1.01 | 1.056 | 1.088 | 0.913 | 0.908 | 0.949 | 1.157 | Read 2:600
| C | 10 | 119 | 11 | 2045 | 13 | 59 | 9 | 10 | 7 | 10 | 12 | 8 | Read 1:440,670
|  | 0.758 | 1.126 | 1.246 | 1.379 | 0.99 | 1.208 | 1.287 | 1.263 | 1.318 | 1.116 | 1.048 | 1.207 | Read 2:600
| D | 6 | 14 | 10 | 8 | 6 | 9 | 12 | 80 | 715 | 11 | 5 | 6 | Read 1:440,670
|  | 0.974 | 0.954 | 1.261 | 1.228 | 1.188 | 1.256 | 1.37 | 1.536 | 1.822 | 1.381 | 1.02 | 1.097 | Read 2:600
| E | 9 | 19 | 9 | 7 | 12 | 10 | 10 | 12 | 9 | 950 | 12 | 10 | Read 1:440,670
|  | 1.057 | 1.021 | 1.088 | 1.284 | 1.312 | 1.145 | 1.411 | 1.219 | 1.369 | 1.467 | 1.329 | 1.148 | Read 2:600
| F | 11 | 11 | 3 | 18 | 558 | 12 | 12 | 5505 | 11 | 10 | 71 | 11 | Read 1:440,670
|  | 0.885 | 0.948 | 0.971 | 1.023 | 1.508 | 1.022 | 1.286 | 1.47 | 1.232 | 1.259 | 1.05 | 0.991 | Read 2:600
| G | 11 | 11 | 9 | 13 | 17 | 554 | 12 | 168 | 11 | 103 | 31 | 7 | Read 1:440,670
|  | 0.919 | 0.936 | 0.925 | 1.02 | 0.946 | 1.122 | 0.992 | 1.147 | 0.947 | 1.199 | 1.039 | 0.86 | Read 2:600
| H | 11 | 13 | 5 | 7 | 8 | 10 | 12 | 10 | 8 | 8 | 8 | 7 | Read 1:440,670
|  | 0.872 | 0.875 | 0.845 | 0.704 | 0.972 | 0.956 | 0.911 | 1.017 | 0.786 | 0.81 | 0.93 | 0.91 | Read 2:600