## Plate 1 - Sheet1
Software Version | 3.16.10
Experiment File Path: | C:\Users\rlmlab\Desktop\Jason L\Chlamy-x-microbes-2025-block4\JRL_block4_30_28_4.xpt
Protocol File Path: | C:\Users\rlmlab\Desktop\Jason L\Chlamy-x-microbes-2025-block4\JRL-chlamy-x-mic-block4.prt
Plate Number | Plate 1
Date | 2025-08-02
Time | 13:53
Reader Type: | Synergy H1
Reader Serial Number: | 2410070B
Reading Type | Reader
Procedure Details
Plate Type | 96 WELL PLATE (Use plate lid)
Eject plate on completion
Set Temperature | Incubator off
Shake | Double Orbital: 0:15 (MM:SS)
Frequency: 282 cpm (3 mm)
Read | Fluorescence Endpoint
Full Plate
Filter Set 1
Excitation: 440, Emission: 670
Optics: Bottom, Gain: extended
Light Source: Xenon Flash, Lamp Energy: High, Extended Dynamic Range
Read Speed: Normal, Delay: 100 msec, Measurements/Data Point: 10
Read Height: 7 mm
Read | Absorbance Endpoint
Full Plate
Wavelengths: 600
Read Speed: Normal, Delay: 100 msec, Measurements/Data Point: 8
Layout
|  | 1 | 2 | 3 | 4 | 5 | 6 | 7 | 8 | 9 | 10 | 11 | 12
| A | SPL1 | SPL2 | SPL3 | SPL4 | SPL5 | SPL6 | SPL7 | SPL8 | SPL9 | SPL10 | SPL11 | SPL12 | Well ID
| B | SPL13 | SPL14 | SPL15 | SPL16 | SPL17 | SPL18 | SPL19 | SPL20 | SPL21 | SPL22 | SPL23 | SPL24 | Well ID
| C | SPL25 | SPL26 | SPL27 | SPL28 | SPL29 | SPL30 | SPL31 | SPL32 | SPL33 | SPL34 | SPL35 | SPL36 | Well ID
| D | SPL37 | SPL38 | SPL39 | SPL40 | SPL41 | SPL42 | SPL43 | SPL44 | SPL45 | SPL46 | SPL47 | SPL48 | Well ID
| E | SPL49 | SPL50 | SPL51 | SPL52 | SPL53 | SPL54 | SPL55 | SPL56 | SPL57 | SPL58 | SPL59 | SPL60 | Well ID
| F | SPL61 | SPL62 | SPL63 | SPL64 | SPL65 | SPL66 | SPL67 | SPL68 | SPL69 | SPL70 | SPL71 | SPL72 | Well ID
| G | SPL73 | SPL74 | SPL75 | SPL76 | SPL77 | SPL78 | SPL79 | SPL80 | SPL81 | SPL82 | SPL83 | SPL84 | Well ID
| H | SPL85 | SPL86 | SPL87 | SPL88 | SPL89 | SPL90 | SPL91 | SPL92 | SPL93 | SPL94 | SPL95 | SPL96 | Well ID
Results
Actual Temperature: | 24
Actual Temperature: | 24
|  | 1 | 2 | 3 | 4 | 5 | 6 | 7 | 8 | 9 | 10 | 11 | 12
| A | 13 | 14 | 13 | 12 | 12 | 13 | 10 | 14 | 14 | 15 | 11 | 13 | Read 1:440,670
|  | 1.051 | 0.957 | 0.851 | 0.907 | 0.799 | 1.226 | 0.892 | 1.003 | 1.129 | 1.115 | 0.971 | 1.143 | Read 2:600
| B | 12 | 14 | 12 | 16 | 112 | 11 | 13 | 13 | 29 | 12 | 11 | 15 | Read 1:440,670
|  | 0.838 | 0.835 | 0.827 | 1.083 | 1.226 | 1.071 | 1.013 | 1.132 | 0.915 | 0.985 | 1.01 | 1.167 | Read 2:600
| C | 11 | 51 | 13 | 1298 | 13 | 61 | 12 | 14 | 13 | 21 | 16 | 13 | Read 1:440,670
|  | 0.794 | 1.169 | 1.283 | 1.169 | 0.922 | 1.201 | 1.196 | 1.208 | 1.124 | 1.071 | 1.064 | 1.232 | Read 2:600
| D | 14 | 12 | 18 | 11 | 15 | 16 | 14 | 319 | 1822 | 12 | 14 | 15 | Read 1:440,670
|  | 0.991 | 0.97 | 1.274 | 1.106 | 1.029 | 1.113 | 1.117 | 1.354 | 1.463 | 1.267 | 1.147 | 1.109 | Read 2:600
| E | 14 | 14 | 15 | 11 | 13 | 13 | 14 | 14 | 14 | 140 | 16 | 15 | Read 1:440,670
|  | 1.126 | 1.019 | 1.049 | 1.194 | 1.189 | 0.999 | 1.197 | 1.046 | 1.217 | 1.232 | 1.236 | 1.155 | Read 2:600
| F | 14 | 18 | 29 | 32 | 2712 | 21 | 34 | 1427 | 15 | 12 | 30 | 12 | Read 1:440,670
|  | 0.942 | 0.948 | 0.987 | 0.964 | 1.252 | 0.931 | 1.145 | 1.105 | 1.085 | 1.066 | 0.944 | 1.042 | Read 2:600
| G | 14 | 13 | 17 | 14 | 12 | 2162 | 16 | 35 | 12 | 1122 | 20 | 10 | Read 1:440,670
|  | 0.969 | 0.96 | 0.968 | 0.951 | 1.001 | 1.087 | 1.066 | 1.03 | 0.823 | 1.09 | 1.06 | 0.955 | Read 2:600
| H | 19 | 12 | 14 | 14 | 17 | 15 | 15 | 14 | 13 | 16 | 16 | 16 | Read 1:440,670
|  | 0.888 | 0.915 | 0.856 | 0.728 | 1.007 | 0.97 | 0.987 | 1.03 | 0.902 | 0.89 | 1.023 | 0.945 | Read 2:600