## Plate 1 - Sheet1
Software Version | 3.16.10
Experiment File Path: | C:\Users\rlmlab\Desktop\Jason L\Chlamy-x-microbes-2025-block4\JRL_block4_30_27_6.xpt
Protocol File Path: | C:\Users\rlmlab\Desktop\Jason L\Chlamy-x-microbes-2025-block4\JRL-chlamy-x-mic-block4.prt
Plate Number | Plate 1
Date | 2025-08-05
Time | 10:23
Reader Type: | Synergy H1
Reader Serial Number: | 2410070B
Reading Type | Reader
Procedure Details
Plate Type | 96 WELL PLATE (Use plate lid)
Eject plate on completion
Set Temperature | Incubator off
Shake | Double Orbital: 0:15 (MM:SS)
Frequency: 282 cpm (3 mm)
Read | Fluorescence Endpoint
Full Plate
Filter Set 1
Excitation: 440, Emission: 670
Optics: Bottom, Gain: extended
Light Source: Xenon Flash, Lamp Energy: High, Extended Dynamic Range
Read Speed: Normal, Delay: 100 msec, Measurements/Data Point: 10
Read Height: 7 mm
Read | Absorbance Endpoint
Full Plate
Wavelengths: 600
Read Speed: Normal, Delay: 100 msec, Measurements/Data Point: 8
Layout
|  | 1 | 2 | 3 | 4 | 5 | 6 | 7 | 8 | 9 | 10 | 11 | 12
| A | SPL1 | SPL2 | SPL3 | SPL4 | SPL5 | SPL6 | SPL7 | SPL8 | SPL9 | SPL10 | SPL11 | SPL12 | Well ID
| B | SPL13 | SPL14 | SPL15 | SPL16 | SPL17 | SPL18 | SPL19 | SPL20 | SPL21 | SPL22 | SPL23 | SPL24 | Well ID
| C | SPL25 | SPL26 | SPL27 | SPL28 | SPL29 | SPL30 | SPL31 | SPL32 | SPL33 | SPL34 | SPL35 | SPL36 | Well ID
| D | SPL37 | SPL38 | SPL39 | SPL40 | SPL41 | SPL42 | SPL43 | SPL44 | SPL45 | SPL46 | SPL47 | SPL48 | Well ID
| E | SPL49 | SPL50 | SPL51 | SPL52 | SPL53 | SPL54 | SPL55 | SPL56 | SPL57 | SPL58 | SPL59 | SPL60 | Well ID
| F | SPL61 | SPL62 | SPL63 | SPL64 | SPL65 | SPL66 | SPL67 | SPL68 | SPL69 | SPL70 | SPL71 | SPL72 | Well ID
| G | SPL73 | SPL74 | SPL75 | SPL76 | SPL77 | SPL78 | SPL79 | SPL80 | SPL81 | SPL82 | SPL83 | SPL84 | Well ID
| H | SPL85 | SPL86 | SPL87 | SPL88 | SPL89 | SPL90 | SPL91 | SPL92 | SPL93 | SPL94 | SPL95 | SPL96 | Well ID
Results
Actual Temperature: | 23.8
Actual Temperature: | 23.8
|  | 1 | 2 | 3 | 4 | 5 | 6 | 7 | 8 | 9 | 10 | 11 | 12
| A | 12 | 12 | 14 | 10 | 12 | 9 | 12 | 8 | 13 | 11 | 12 | 12 | Read 1:440,670
|  | 1.057 | 0.956 | 0.853 | 0.903 | 0.798 | 1.227 | 0.905 | 1.012 | 1.136 | 1.128 | 0.966 | 1.146 | Read 2:600
| B | 14 | 12 | 11 | 12 | 58 | 12 | 8 | 9 | 26 | 11 | 13 | 14 | Read 1:440,670
|  | 0.837 | 0.843 | 0.833 | 1.085 | 1.217 | 1.095 | 1.052 | 1.163 | 0.977 | 1.03 | 1.01 | 1.173 | Read 2:600
| C | 10 | 78 | 11 | 618 | 12 | 40 | 12 | 12 | 12 | 11 | 6 | 10 | Read 1:440,670
|  | 0.785 | 1.148 | 1.264 | 1.239 | 0.93 | 1.173 | 1.215 | 1.254 | 1.207 | 1.068 | 1.069 | 1.232 | Read 2:600
| D | 8 | 9 | 11 | 12 | 10 | 11 | 19 | 115 | 903 | 12 | 8 | 12 | Read 1:440,670
|  | 0.992 | 0.973 | 1.266 | 1.098 | 1.022 | 1.076 | 1.125 | 1.415 | 1.595 | 1.298 | 1.155 | 1.109 | Read 2:600
| E | 13 | 11 | 12 | 12 | 10 | 8 | 11 | 10 | 9 | 325 | 14 | 9 | Read 1:440,670
|  | 1.114 | 1.019 | 1.016 | 1.144 | 1.167 | 0.983 | 1.168 | 1.042 | 1.217 | 1.221 | 1.224 | 1.151 | Read 2:600
| F | 13 | 9 | 13 | 24 | 1215 | 12 | 16 | 5431 | 7 | 8 | 22 | 12 | Read 1:440,670
|  | 0.944 | 0.957 | 0.971 | 0.941 | 1.293 | 0.934 | 1.126 | 1.265 | 1.064 | 0.987 | 0.931 | 1.047 | Read 2:600
| G | 14 | 12 | 8 | 8 | 14 | 1146 | 11 | 40 | 8 | 244 | 17 | 11 | Read 1:440,670
|  | 0.963 | 0.971 | 0.948 | 1.034 | 0.991 | 1.127 | 1.036 | 1.048 | 0.819 | 1.129 | 1.051 | 0.948 | Read 2:600
| H | 16 | 9 | 9 | 11 | 10 | 12 | 14 | 9 | 8 | 14 | 12 | 12 | Read 1:440,670
|  | 0.894 | 0.912 | 0.85 | 0.724 | 1.001 | 0.966 | 0.986 | 1.036 | 0.872 | 0.859 | 1.027 | 0.942 | Read 2:600