## Plate 1 - Sheet1
Software Version | 3.16.10
Experiment File Path: | C:\Users\rlmlab\Desktop\Jason L\Chlamy-x-microbes-2025-block4\JRL_block4_30_28_1.xpt
Protocol File Path: | C:\Users\rlmlab\Desktop\Jason L\Chlamy-x-microbes-2025-block4\JRL-chlamy-x-mic-block4.prt
Plate Number | Plate 1
Date | 2025-07-31
Time | 11:10
Reader Type: | Synergy H1
Reader Serial Number: | 2410070B
Reading Type | Reader
Procedure Details
Plate Type | 96 WELL PLATE (Use plate lid)
Eject plate on completion
Set Temperature | Incubator off
Shake | Double Orbital: 0:15 (MM:SS)
Frequency: 282 cpm (3 mm)
Read | Fluorescence Endpoint
Full Plate
Filter Set 1
Excitation: 440, Emission: 670
Optics: Bottom, Gain: extended
Light Source: Xenon Flash, Lamp Energy: High, Extended Dynamic Range
Read Speed: Normal, Delay: 100 msec, Measurements/Data Point: 10
Read Height: 7 mm
Read | Absorbance Endpoint
Full Plate
Wavelengths: 600
Read Speed: Normal, Delay: 100 msec, Measurements/Data Point: 8
Layout
|  | 1 | 2 | 3 | 4 | 5 | 6 | 7 | 8 | 9 | 10 | 11 | 12
| A | SPL1 | SPL2 | SPL3 | SPL4 | SPL5 | SPL6 | SPL7 | SPL8 | SPL9 | SPL10 | SPL11 | SPL12 | Well ID
| B | SPL13 | SPL14 | SPL15 | SPL16 | SPL17 | SPL18 | SPL19 | SPL20 | SPL21 | SPL22 | SPL23 | SPL24 | Well ID
| C | SPL25 | SPL26 | SPL27 | SPL28 | SPL29 | SPL30 | SPL31 | SPL32 | SPL33 | SPL34 | SPL35 | SPL36 | Well ID
| D | SPL37 | SPL38 | SPL39 | SPL40 | SPL41 | SPL42 | SPL43 | SPL44 | SPL45 | SPL46 | SPL47 | SPL48 | Well ID
| E | SPL49 | SPL50 | SPL51 | SPL52 | SPL53 | SPL54 | SPL55 | SPL56 | SPL57 | SPL58 | SPL59 | SPL60 | Well ID
| F | SPL61 | SPL62 | SPL63 | SPL64 | SPL65 | SPL66 | SPL67 | SPL68 | SPL69 | SPL70 | SPL71 | SPL72 | Well ID
| G | SPL73 | SPL74 | SPL75 | SPL76 | SPL77 | SPL78 | SPL79 | SPL80 | SPL81 | SPL82 | SPL83 | SPL84 | Well ID
| H | SPL85 | SPL86 | SPL87 | SPL88 | SPL89 | SPL90 | SPL91 | SPL92 | SPL93 | SPL94 | SPL95 | SPL96 | Well ID
Results
Actual Temperature: | 23.9
Actual Temperature: | 23.9
|  | 1 | 2 | 3 | 4 | 5 | 6 | 7 | 8 | 9 | 10 | 11 | 12
| A | 15 | 17 | 13 | 16 | 14 | 23 | 17 | 14 | 14 | 14 | 15 | 17 | Read 1:440,670
|  | 0.992 | 1.005 | 0.985 | 0.977 | 1.005 | 1.042 | 1.042 | 1.136 | 0.977 | 1.056 | 1.032 | 0.931 | Read 2:600
| B | 15 | 126 | 21 | 24 | 14 | 16 | 25 | 17 | 15 | 13 | 12 | 17 | Read 1:440,670
|  | 0.904 | 1.151 | 1.011 | 1.089 | 1.194 | 0.777 | 1.019 | 1.347 | 1.368 | 1.338 | 0.948 | 1.098 | Read 2:600
| C | 9 | 152 | 17 | 22 | 94 | 120 | 23 | 14 | 14 | 15 | 18 | 16 | Read 1:440,670
|  | 1.023 | 1.117 | 1.264 | 1.168 | 1.183 | 1.315 | 1.222 | 1.006 | 1.48 | 1.287 | 1.24 | 1.132 | Read 2:600
| D | 19 | 18 | 13 | 18 | 27 | 38 | 15 | 16 | 13 | 105 | 44 | 14 | Read 1:440,670
|  | 0.898 | 1.073 | 1.087 | 1.192 | 1.209 | 1.213 | 1.253 | 1.094 | 1.069 | 1.535 | 1.282 | 1 | Read 2:600
| E | 14 | 67 | 16 | 14 | 16 | 23 | 19 | 17 | 54 | 31 | 121 | 16 | Read 1:440,670
|  | 0.987 | 1.074 | 1.125 | 1.027 | 1.149 | 1.421 | 1.203 | 1.294 | 1.208 | 1.201 | 1.188 | 0.972 | Read 2:600
| F | 16 | 27 | 55 | 91 | 20 | 20 | 119 | 23 | 117 | 124 | 36 | 15 | Read 1:440,670
|  | 1.019 | 1.07 | 0.989 | 1.194 | 1.261 | 1.219 | 1.167 | 1.142 | 1.171 | 1.194 | 1.057 | 0.875 | Read 2:600
| G | 17 | 149 | 18 | 118 | 18 | 18 | 15 | 16 | 18 | 16 | 34 | 18 | Read 1:440,670
|  | 0.811 | 1.134 | 1.045 | 1.034 | 1.007 | 0.94 | 0.87 | 0.98 | 1.13 | 1.054 | 1.127 | 1.149 | Read 2:600
| H | 21 | 20 | 20 | 19 | 17 | 16 | 15 | 14 | 14 | 16 | 21 | 18 | Read 1:440,670
|  | 1.043 | 1.032 | 0.866 | 0.836 | 0.861 | 0.92 | 1.005 | 0.755 | 1.003 | 0.992 | 0.972 | 1.027 | Read 2:600