## Plate 1 - Sheet1
Software Version | 3.16.10
Experiment File Path: | C:\Users\rlmlab\Desktop\Jason L\Chlamy-x-microbes-2025-block4\JRL_block4_30_28_6.xpt
Protocol File Path: | C:\Users\rlmlab\Desktop\Jason L\Chlamy-x-microbes-2025-block4\JRL-chlamy-x-mic-block4.prt
Plate Number | Plate 1
Date | 2025-08-05
Time | 10:28
Reader Type: | Synergy H1
Reader Serial Number: | 2410070B
Reading Type | Reader
Procedure Details
Plate Type | 96 WELL PLATE (Use plate lid)
Eject plate on completion
Set Temperature | Incubator off
Shake | Double Orbital: 0:15 (MM:SS)
Frequency: 282 cpm (3 mm)
Read | Fluorescence Endpoint
Full Plate
Filter Set 1
Excitation: 440, Emission: 670
Optics: Bottom, Gain: extended
Light Source: Xenon Flash, Lamp Energy: High, Extended Dynamic Range
Read Speed: Normal, Delay: 100 msec, Measurements/Data Point: 10
Read Height: 7 mm
Read | Absorbance Endpoint
Full Plate
Wavelengths: 600
Read Speed: Normal, Delay: 100 msec, Measurements/Data Point: 8
Layout
|  | 1 | 2 | 3 | 4 | 5 | 6 | 7 | 8 | 9 | 10 | 11 | 12
| A | SPL1 | SPL2 | SPL3 | SPL4 | SPL5 | SPL6 | SPL7 | SPL8 | SPL9 | SPL10 | SPL11 | SPL12 | Well ID
| B | SPL13 | SPL14 | SPL15 | SPL16 | SPL17 | SPL18 | SPL19 | SPL20 | SPL21 | SPL22 | SPL23 | SPL24 | Well ID
| C | SPL25 | SPL26 | SPL27 | SPL28 | SPL29 | SPL30 | SPL31 | SPL32 | SPL33 | SPL34 | SPL35 | SPL36 | Well ID
| D | SPL37 | SPL38 | SPL39 | SPL40 | SPL41 | SPL42 | SPL43 | SPL44 | SPL45 | SPL46 | SPL47 | SPL48 | Well ID
| E | SPL49 | SPL50 | SPL51 | SPL52 | SPL53 | SPL54 | SPL55 | SPL56 | SPL57 | SPL58 | SPL59 | SPL60 | Well ID
| F | SPL61 | SPL62 | SPL63 | SPL64 | SPL65 | SPL66 | SPL67 | SPL68 | SPL69 | SPL70 | SPL71 | SPL72 | Well ID
| G | SPL73 | SPL74 | SPL75 | SPL76 | SPL77 | SPL78 | SPL79 | SPL80 | SPL81 | SPL82 | SPL83 | SPL84 | Well ID
| H | SPL85 | SPL86 | SPL87 | SPL88 | SPL89 | SPL90 | SPL91 | SPL92 | SPL93 | SPL94 | SPL95 | SPL96 | Well ID
Results
Actual Temperature: | 23.8
Actual Temperature: | 23.8
|  | 1 | 2 | 3 | 4 | 5 | 6 | 7 | 8 | 9 | 10 | 11 | 12
| A | 11 | 8 | 7 | 12 | 9 | 13 | 11 | 11 | 9 | 6 | 13 | 11 | Read 1:440,670
|  | 0.977 | 0.982 | 0.913 | 0.921 | 0.91 | 0.946 | 0.944 | 0.986 | 0.894 | 0.967 | 0.961 | 0.912 | Read 2:600
| B | 9 | 24 | 25 | 13 | 12 | 10 | 10 | 8 | 7 | 6 | 10 | 9 | Read 1:440,670
|  | 0.898 | 1.11 | 1.04 | 1.029 | 1.182 | 0.758 | 0.985 | 1.296 | 1.343 | 1.244 | 0.923 | 1.047 | Read 2:600
| C | 14 | 2133 | 11 | 11 | 133 | 95 | 12 | 10 | 12 | 7 | 365 | 10 | Read 1:440,670
|  | 0.983 | 1.282 | 1.167 | 1.117 | 1.334 | 1.431 | 1.212 | 1.017 | 1.597 | 1.347 | 1.31 | 1.071 | Read 2:600
| D | 10 | 10 | 10 | 14 | 10 | 19 | 18 | 13 | 9 | 4646 | 16 | 8 | Read 1:440,670
|  | 0.881 | 1.059 | 1.077 | 1.142 | 1.211 | 1.322 | 1.322 | 1.112 | 1.081 | 1.739 | 1.289 | 0.947 | Read 2:600
| E | 15 | 444 | 6 | 5 | 11 | 12 | 14 | 10 | 72 | 9 | 108 | 15 | Read 1:440,670
|  | 0.964 | 1.064 | 1.1 | 1.027 | 1.162 | 1.488 | 1.287 | 1.263 | 1.278 | 1.249 | 1.103 | 0.908 | Read 2:600
| F | 10 | 18 | 400 | 1179 | 12 | 10 | 1378 | 25 | 45 | 24 | 25 | 11 | Read 1:440,670
|  | 0.984 | 1.047 | 1.103 | 1.593 | 1.251 | 1.239 | 1.382 | 1.384 | 1.248 | 1.323 | 1.332 | 0.861 | Read 2:600
| G | 12 | 173 | 16 | 936 | 9 | 10 | 13 | 14 | 8 | 9 | 18 | 14 | Read 1:440,670
|  | 0.791 | 1.143 | 1.107 | 1.151 | 0.977 | 0.913 | 0.877 | 0.913 | 1.208 | 1.012 | 1.087 | 1.098 | Read 2:600
| H | 10 | 10 | 12 | 9 | 9 | 10 | 12 | 10 | 13 | 10 | 12 | 12 | Read 1:440,670
|  | 1.029 | 1.033 | 0.873 | 0.851 | 0.857 | 0.908 | 1.026 | 0.773 | 1.002 | 1.002 | 0.949 | 1.027 | Read 2:600